## Instructions
Instructions for Estimating T Using Olivine- and Glass-based Thermometers For details and references see: Putirka, K. (2008) Thermometers and Barometers for Volcanic Systems. In: Putirka, K., Tepley, F. (Eds.), Minerals, Inclusions and Volcanic Processes, Reviews in Mineralogy and Geochemistry, Mineralogical Soc. Am., v. 69, pp. 61-120. Input Enter a nominal liquid composition in columns G-R (in “Olivine-liq thermometry”), leaving blank any oxides that are not available. The “liquid” could be the composition of a glass, or the whole rock, or some calculated composition. If you are not using an olivine composition, temperature estimates based on liquid or glass-only models appear in columns U – Z. Be sure to input an appropriate pressure in column C. If you are using olivine-liquid equilibrium, enter an olivine composition in columns AB – AM (in “Olivine-liq thermometry”). This olivine should be in equilibrium with the liquid entered in columns G – R (in “Olivine-liq thermometry”). If you only have the Fo content of an olivine, and not the weight % oxides, as are needed, then see instructions for use of the spreadsheet “Mg# Worksheet” below. As a rule of thumb, you might consider matching mineral rims to matrix glass and mineral cores to whole rock compositions, at least to start. When using mineral core compositions, I often add or subtract minerals from the whole rock so as to achieve Fe-Mg exchange (i.e., following a cotectic). Be aware that in Column J, all Fe is as FeOt. For comparison of Fe-Mg exchange coefficients (see later section on tests for equilibrium), you may want to input FeO instead of FeOt. FeO Input for Fe (for liquid compositions) is taken as FeO, and nominally assumes that FeO = FeOt, although this can be changed. Variations in Fe(3+)/Fe(2+) ratios have a near trivial impact on temperatures derived from olivine thermometers based on D(Mg), but fO2 is an important consideration when calculating primitive liquid compositions from KD(Fe-Mg) relationships. In any case, if FeOt is entered in row J, and FeO does not equal FeOt, then enter the fraction of FeOt that represents FeO in cell N11; in most cases, 0.9 will be roughly appropriate for fO2 conditions between Ni-NiO and quartz-fayalite-magnetite, or wustite-magnetite (or 0.89; see Rhodes and Vollinger, 2005, CMP, and Bezos and Hummler, 2005, G3). Settings In this workbook some equations may be solved simultaneously by numerical methods. Please make certain that under Excel – Preferences – Calculations, that “Iterative” calculations are allowed, otherwise Excel will report a “Circular reference” error. T calculations The thermometers in columns U – Z (in “Olivine-liq thermometry”) are in some cases based only on composition, while others use P as input. None require an olivine composition as input, though all assume that the liquid is in equilibrium with an olivine (or some other phase that controls Mg#?) of some composition or another. T estimates based on olivine-liquid equilibrium are shown in columns AV – AZ. Tests involving more than 1200 experimental data show that the two best models here are by Beattie (1993) (see columns AV – AW in “Olivine-liq thermometry”) and by Putirka et al. (2007), Eqn. 4 (see column AX in “Olivine-liq thermometry”). Graphical Olivine Thermometry Another method to estimate T is to use the graphical method introduced by Roeder and Emslie (1970). This approach, in an updated version, is portrayed in the sheet titled “R&E Chart” and is based on calculations shown in “RECalcs”; the latter uses models from Putirka et al. (2007) to calculate isotherms. Isopleths for constant forsterite (Fo) contents are also given in RECalcs. To use this graphical method, copy and paste the contents of columns BQ and BS from “Olivine-liq thermometry” into “R&E Chart”. For any given liquid composition (i.e., for each point), the plot yields the T at which the liquid will be saturated with olivine (from the isotherms) as well as the composition of the olivine that will crystallize (from the Fo isopleths). These isotherms are sensitive to pressure. To change any of the coefficients used to calculate the isotherms, see cells B8 – B14 in RECalcs. To change just the pressure, edit cell B14 in RECalcs. Mantle Potential Temperatures The sheet RECalcs also calculates the mantle potential temperature, using parameters used in Putirka (2008). To obtain a mantle potential temperature, enter a mantle mineral-liquid equilibrium temperature (usually, but not necessarily an olivine-liquid equilibration temperature) in cell C17. Then input the pressure at which this temperature of equilibration occurred, in cell C18. The output, the mantle potential temperature, will be given in cell C20. To change any of the thermodynamic parameters, such as the heat of fusion (cell C24) or the slope of the adiabat (cell C31) see cells C24 – C31 (note that C32 is derived from C31, so make adjustment to C31, not C32). Tests for equilibrium The best test is to compare T or P estimates from independent equilibria; if such T and/or P estimates are within, say 1 standard deviation, chances are good that that the estimates are valid. Having said that, oftentimes such calculations are not possible. And even when they are, it is a good idea to test whether the phases in question are in equilibrium. The very familiar test proposed by Roeder and Emslie (1970) and often portrayed in the Rhodes diagram (see chart with this name, as well as Rhodes et al., 1979) are used. The test compares the observed Fe-Mg exchange coefficient with a constant value. That value is shown in column AR (see “Olivine-liq thermometry”). Experimental data indicate a value of 0.30±0.03, which is graphically portrayed in the chart titled “Rhodes Diagram”. To change either the constant value, or the error bounds that are portrayed in the chart, go to the sheet titled “Rhodes Diagram Calcs” and edit the values in C4 (for the constant value) and C6 (for the error bounds). In ideal circumstances, data should fall within the dashed curves that mark the indicated error, on the chart titled “Rhodes Diagram”. To add data to this diagram, copy and past data from “Olivine-liq thermometry”, columns AO and AP, into the Rhodes Diagram chart sheet. Mg# Worksheet One final tool presented here allows one to use the nominal equilibrium value for the Fe-Mg exchange coefficient to calculate the MgO content of a liquid, given the FeO content of the same liquid, and an equilibrium olivine composition. In the Mg # Worksheet, enter the value for the exchange coefficient in cell B2 (default value is 0.32). Then enter the weight % FeO content of the equilibrium liquid in cell B4. The MgO content of the equilibrium liquid is given in weight % values in column G. For the appropriate value, choose the row that shows the appropriate forsterite (Fo) content of olivine in column D. For example, if the exchange coefficient is 0.32, and the FeO content of the liquid is 11.5 weight %, then the MgO content for the liquid is 8.25 weight % (cell G15), if the equilibrium olivine composition is Fo80 (cell D15) Using the Mg# Worksheet to Obtain the Weight % of an Olivine When only Fo Content is Given If the weight % value of an olivine composition is needed, the mol proportions used for these calculations are converted to weight %, with results shown in columns J – L. These cells use only the arbitrarily selected olivine compositions noted in columns A and D, so if the Fo content of an olivine is known, regardless of what liquid it comes from, the equivalent weight % oxide values are given in columns J – L. Al calculations are linked to the Mg/Fe ratios of olivine, which are shown in column A ; so only change the cells in column A, if you wish to change the Fo content that appears in column D – do not change the values in column D direclty. These values may be useful if the Fo content for a given olivine is reported, but you wish to estimate T using the “Olivine-liq thermometry” spreadsheet, which requires weight % values as input. If the precise Fo content is not shown in column D. Let’s say you need the weight % values for an olivine with Fo 80.05: use the “Tools - Goal Seek” command in Excel. In the Goal Seek window, “Set cell” D8, “To Value” 80.05, “By changing cell” A8, then hit RETURN.

## Olivine-liq thermometry
Geothermometers based on olivine-liquid, or liquid composition only
Gray field = input
Blue field = output
1) INPUT required in GRAY columns (C, G - R, and AB - AM)
2) OUTPUT for Liquid only thermometer results are in BLUE columns, U - Z | [17 empty] | 1352.08 | 1364.8817 | 1363.3692 | 1371.6825 | 1287.36 | 1143.96
3) OUTPUT for Olivine-Liquid equilibrium temperatures are in BLUE columns AU - AX
4) Tests for ol-liq equilibrium utilize calculations in columns AO - AR and the Rhodes Diagram Sheet
[12 empty] | WFFeO | [5 empty] | 134.13 | 140.7097 | 93.0935 | 71.11 | 102.51 | 0
|  | Enter |  |  | Enter Liquid Composition Here |  |  |  | Enter weight fraction of FeO (WFFeO) |  |  | 1 | [11 empty] | Enter Olivine Composition Here | [67 empty] | 13602.9058 | 4.9432e-07
|  | Appropriate |  |  | (into columns G - R) |  |  |  | (If FeOt = FeO, then WFFeO = 1; if FeOt ≠ FeO, WFFeO<1; see Instructions) | [12 empty] | Helz & | Helz & | [12 empty] | Copy these cells and paste into | [55 empty] | 6.2602 |  | 1469.3621
Experimental Compositions given as examples |  | Value for P(GPa) | Leave Blank | [14 empty] | Equation (13) | Equation (14) | Equation (15) | Equation (16) | Thornber '87 | Thornber '87 | [12 empty] | Rhodes Diagram Sheet |  |  |  | Beattie (1993) |  | Beattie (1993) | Putirka et al. 2007 | Putirka et al. | [43 empty] | Beattie (1993) liquid components
|  |  |  | LEPR | Liquid (Glass) Composition - in Weight Percent | [11 empty] | Anhydrous | Putirka RiMG '08 | Putirka RiMG '08 | Putirka RiMG '08 | Putirka RiMG '08 | Mg-thermometer | Ca-thermometer | Olivine Compositions - in Weight Percent | [11 empty] | Liquid | Olivine | Measured | Measured | calculated | Beattie (1993) | w/ Herz corr | Their Eqn. 4 | Their Eqn. (2) | Sisson & Grove |  |  |  | LIQUID cation proportions | [9 empty] | LIQUID cation fractions | [9 empty] | OLIVINE cation proportions | [9 empty] | OLIVINE cation fractions | [12 empty] | Beattie (1993) |  | 1469.3006 |  | w/ Herz corr | [8 empty] | Beattie | [5 empty] | Meas | [6 empty] | LIQUID mole proportions | [9 empty] | LIQUID mole fractions
Data Source | Experiment # | P (GPa) | T (C) | Index | SiO2 | TiO2 | Al2O3 | FeOt | MnO | MgO | CaO | Na2O | K2O | Cr2O3 | P2O5 | H2O | Total | T(C ) | T(C ) | T(C ) | T(C ) | T(C ) | T(C ) | SiO2 | TiO2 | Al2O3 | FeOt | MnO | MgO | CaO | Na2O | K2O | Cr2O3 | P2O5 | H2O | 100*Mg# | Fo | KD(Fe-Mg) | D(Mg) | D(Mg) | T(C ) | T(C ) | Eqn 22 in RiMG T(C ) | Eqn. 21 in RiMG T(C ) | (1992) Eqn. 2 T(C ) |  |  | Phases | XSiO2 | XTiO2 | XAlO3/2 | XFeO | XMnO | XMgO | XCaO | XNaO0.5 | XKO0.5 | total | XSiO2 | XTiO2 | XAlO3/2 | XFeO | XMnO | XMgO | XCaO | XNaO0.5 | XKO0.5 |  | XSiO2 | XTiO2 | XAlO3/2 | XFeO | XMnO | XMgO | XCaO | XNaO0.5 | XKO0.5 | total | XSiO2 | XTiO2 | XAlO3/2 | XFeO | XMnO | XMgO | XCaO | XNaO0.5 | XKO0.5 | CNML | CSiO2L | NF |  | Numerator | denom | T(K) |  | Numerator | denom |  | T(C ) | P(Gpa) |  | NF | ClNM | CSiO2 | D(Mg) |  |  | Beatttie | Beattie 1 atm | H&O corr | D(Mg) | Eqn 21 |  | Eqn 21 | Kd(Mg) | Sisson and Grove Eqn. 2 | T(oC) meas | XSiO2 | XTiO2 | XAl2O3 | XFeO | XMnO | XMgO | XCaO | XNa2O | XK2O | total | XSiO2 | XTiO2 | XAl2O3 | XFeO | XMnO | XMgO | XCaO | XNa2O | XK2O | total
Kinzler, R.J., Grove, T.L. (1992) | H195 | 1.3 | 1300 | 5216 | 48 | 0.66 | 18.9 | 8.22 | 0.18 | 18.7 | 10.6 | 2.76 | 0.11 | 0.02 | 0.07 | 0 | 108.22 | 1486.21 | 1505.5914 | 1456.4627 | 1442.7925 | 1389.87 | 1143.96 | 40.5 | 0.02 | 0.08 | 12.4 | 0.17 | 47.4 | 0.3 | 0 | 0 | 0.03 | 0 | 0 | 80.2213 | 87.2044 | 0.59513 | 2.5433 | 2.7165 | 1469.3006 | 1464.2839 | 1466.844 | 1528.731 | 1331.8162 | 1390.7609 | 78.5398 | liq+ol+cpx | 0.79893 | 0.0082603 | 0.37073 | 0.11441 | 0.0025374 | 0.46402 | 0.18902 | 0.089061 | 0.0023355 | 2.0393 | 0.39177 | 0.0040506 | 0.18179 | 0.0561 | 0.0012442 | 0.22754 | 0.092686 | 0.043672 | 0.0011452 | 1 | 0.6741 | 0.00025031 | 0.0015692 | 0.17258 | 0.0023964 | 1.1762 | 0.0053495 | 0 | 0 | 2.0324 | 0.33167 | 0.00012316 | 0.0007721 | 0.084914 | 0.0011791 | 0.57871 | 0.0026321 | 0 | 0 | 0.37757 | 0.39177 | -0.73066 | 1469.3006 | 14245.4764 | 8.1755 | 1663.8539 | 1390.7039 | 13602.9058 | 8.1755 | 1663.8539 | 1300 | 1.3 | 1 | -0.73066 | 0.37757 | 0.39177 | 2.7165 | 14245.59 | 8.1753 | 1469.3621 | 1390.7669 | 1457.5869 | 2.5433 | 2.9447 | 4501.617 | 1528.731 | 4.0634 | 1331.8162 | 1300 | 0.79893 | 0.0082603 | 0.18537 | 0.11441 | 0.0025374 | 0.46402 | 0.18902 | 0.04453 | 0.0011677 | 1.8082 | 0.44183 | 0.0045682 | 0.10251 | 0.063269 | 0.0014032 | 0.25661 | 0.10453 | 0.024626 | 0.00064578 | 1
Kinzler, R.J., Grove, T.L. (1992) | H176 | 1.6 | 1330 | 5215 | 47.3 | 1.25 | 16.5 | 7.73 | 0.18 | 11.8 | 10.9 | 2.98 | 0.13 | 0 | 0.15 | 0 | 98.92 | 1304.74 | 1314.8592 | 1340.7061 | 1361.1004 | 1251.18 | 1148.94 | 41.3 | 0.03 | 0.11 | 9.59 | 0.14 | 50.2 | 0.31 | 0 | 0 | 0 | 0 | 0 | 73.1298 | 90.322 | 0.29162 | 3.7343 | 3.7196 | 1375.6976 | 1376.6215 | 1359.0654 | 1362.3279 | 1264.8593 | 1285.1521 | 90.5455 | liq+ol+cpx+opx | 0.78728 | 0.015645 | 0.32366 | 0.10759 | 0.0025374 | 0.2928 | 0.19437 | 0.09616 | 0.0027601 | 1.8228 | 0.43191 | 0.0085827 | 0.17756 | 0.059022 | 0.001392 | 0.16063 | 0.10663 | 0.052754 | 0.0015142 | 1 | 0.68742 | 0.00037547 | 0.0021577 | 0.13347 | 0.0019735 | 1.2457 | 0.0055278 | 0 | 0 | 2.0766 | 0.33103 | 0.00018081 | 0.0010391 | 0.064275 | 0.00095036 | 0.59986 | 0.002662 | 0 | 0 | 0.32768 | 0.43191 | -0.74452 |  | 14393.7733 | 8.7296 | 1648.8476 |  | 13602.9058 | 8.7296 | 1558.2515 | 1330 | 1.6 | 1 | -0.74452 | 0.32768 | 0.43191 | 3.7196 | 14393.88 | 8.7294 | 1375.752 | 1285.1578 | 1366.4378 | 3.7343 | 3.3165 | 4518.144 | 1362.3279 | 5.6822 | 1264.8593 | 1330 | 0.78728 | 0.015645 | 0.16183 | 0.10759 | 0.0025374 | 0.2928 | 0.19437 | 0.04808 | 0.00138 | 1.6115 | 0.48854 | 0.009708 | 0.10042 | 0.066761 | 0.0015745 | 0.1817 | 0.12061 | 0.029835 | 0.00085637 | 1
Kinzler, R.J., Grove, T.L. (1992) | H199 | 1.6 | 1325 | 5214 | 48.1 | 1.77 | 17.6 | 10.4 | 0.11 | 7.83 | 7.69 | 5.61 | 0.36 | 0.03 | 0.36 | 0 | 99.86 | 1200.329 | 1251.5066 | 1279.6737 | 1280.7351 | 1171.383 | 1095.654 | 39.7 | 0.05 | 0.11 | 15.6 | 0.18 | 44.5 | 0.31 | 0 | 0 | 0.03 | 0 | 0 | 57.307 | 83.5682 | 0.26393 | 5.231 | 5.1176 | 1326.2474 | 1329.8883 | 1298.2762 | 1288.2352 | 1190.5004 | 1238.4162 | 87.8311 | liq+ol+cpx+opx+spn | 0.8006 | 0.022153 | 0.34523 | 0.14475 | 0.0015506 | 0.19429 | 0.13713 | 0.18103 | 0.0076433 | 1.8344 | 0.43644 | 0.012076 | 0.1882 | 0.078908 | 0.00084531 | 0.10592 | 0.074753 | 0.098686 | 0.0041667 | 1 | 0.66079 | 0.00062578 | 0.0021577 | 0.21712 | 0.0025374 | 1.1042 | 0.0055278 | 0 | 0 | 1.993 | 0.33156 | 0.00031399 | 0.0010827 | 0.10894 | 0.0012732 | 0.55406 | 0.0027737 | 0 | 0 | 0.26042 | 0.43644 | -0.81482 |  | 14393.7733 | 8.9995 | 1599.3974 |  | 13602.9058 | 8.9995 | 1511.5183 | 1325 | 1.6 | 1 | -0.81482 | 0.26042 | 0.43644 | 5.1176 | 14393.88 | 8.9993 | 1326.2989 | 1238.4217 | 1319.7017 | 5.231 | 3.5072 | 4518.144 | 1288.2352 | 7.9181 | 1190.5004 | 1325 | 0.8006 | 0.022153 | 0.17262 | 0.14475 | 0.0015506 | 0.19429 | 0.13713 | 0.090513 | 0.0038217 | 1.5674 | 0.51078 | 0.014133 | 0.11013 | 0.092347 | 0.00098927 | 0.12396 | 0.087485 | 0.057747 | 0.0024382 | 1
Kinzler, R.J., Grove, T.L. (1992) | H200 | 1.6 | 1340 | 5213 | 47.3 | 1.42 | 17.8 | 9.92 | 0.16 | 8.9 | 9.94 | 3.86 | 0.22 | 0.03 | 0.32 | 0 | 99.87 | 1228.47 | 1254.1607 | 1290.6431 | 1305.9039 | 1192.89 | 1133.004 | 40.5 | 0.05 | 0.1 | 13.2 | 0.18 | 46.8 | 0.29 | 0 | 0 | 0.02 | 0 | 0 | 61.5319 | 86.3409 | 0.25305 | 4.7206 | 4.6048 | 1322.6362 | 1326.4756 | 1303.4858 | 1290.437 | 1211.6361 | 1235.0034 | 87.6329 | liq+ol+cpx+opx+spn | 0.78728 | 0.017772 | 0.34916 | 0.13807 | 0.0022554 | 0.22084 | 0.17725 | 0.12456 | 0.0046709 | 1.8219 | 0.43213 | 0.009755 | 0.19165 | 0.075783 | 0.001238 | 0.12122 | 0.097289 | 0.068368 | 0.0025638 | 1 | 0.6741 | 0.00062578 | 0.0019616 | 0.18372 | 0.0025374 | 1.1613 | 0.0051712 | 0 | 0 | 2.0294 | 0.33217 | 0.00030836 | 0.00096657 | 0.090527 | 0.0012503 | 0.57223 | 0.0025481 | 0 | 0 | 0.29553 | 0.43213 | -0.81328 |  | 14393.7733 | 9.0199 | 1595.7862 |  | 13602.9058 | 9.0199 | 1508.1056 | 1340 | 1.6 | 1 | -0.81328 | 0.29553 | 0.43213 | 4.6048 | 14393.88 | 9.0196 | 1322.6876 | 1235.0088 | 1316.2888 | 4.7206 | 3.5013 | 4518.144 | 1290.437 | 7.1811 | 1211.6361 | 1340 | 0.78728 | 0.017772 | 0.17458 | 0.13807 | 0.0022554 | 0.22084 | 0.17725 | 0.062278 | 0.0023355 | 1.5827 | 0.49744 | 0.011229 | 0.11031 | 0.087236 | 0.0014251 | 0.13954 | 0.11199 | 0.03935 | 0.0014757 | 1
Kinzler, R.J., Grove, T.L. (1992) | H25.3 | 1.6 | 1360 | 5212 | 47.4 | 1.19 | 15.8 | 7.42 | 0.27 | 12.3 | 10.6 | 2.72 | 0.14 | 0.02 | 0.15 | 0 | 98.01 | 1317.89 | 1323.9582 | 1348.2781 | 1371.0286 | 1261.23 | 1143.96 | 40.5 | 0 | 0.1 | 9.41 | 0.1 | 49.3 | 0.31 | 0 | 0 | 0 | 0 | 0 | 74.7184 | 90.3295 | 0.31641 | 3.5527 | 3.5602 | 1387.1146 | 1387.4111 | 1371.5853 | 1377.7244 | 1278.0613 | 1295.9424 | 91.1722 | liq+ol+opx | 0.78895 | 0.014894 | 0.30993 | 0.10327 | 0.003806 | 0.30521 | 0.18902 | 0.08777 | 0.0029724 | 1.8058 | 0.43689 | 0.0082476 | 0.17163 | 0.057188 | 0.0021077 | 0.16902 | 0.10467 | 0.048604 | 0.001646 | 1 | 0.6741 | 0 | 0.0019616 | 0.13097 | 0.0014096 | 1.2233 | 0.0055278 | 0 | 0 | 2.0373 | 0.33088 | 0 | 0.00096282 | 0.064285 | 0.00069192 | 0.60047 | 0.0027133 | 0 | 0 | 0.33298 | 0.43689 | -0.71699 |  | 14393.7733 | 8.6696 | 1660.2646 |  | 13602.9058 | 8.6696 | 1569.0411 | 1360 | 1.6 | 1 | -0.71699 | 0.33298 | 0.43689 | 3.5602 | 14393.88 | 8.6693 | 1387.1696 | 1295.9481 | 1377.2281 | 3.5527 | 3.2794 | 4518.144 | 1377.7244 | 5.3749 | 1278.0613 | 1360 | 0.78895 | 0.014894 | 0.15496 | 0.10327 | 0.003806 | 0.30521 | 0.18902 | 0.043885 | 0.0014862 | 1.6055 | 0.49141 | 0.0092767 | 0.096521 | 0.064324 | 0.0023707 | 0.19011 | 0.11773 | 0.027335 | 0.0009257 | 1
Kinzler, R.J., Grove, T.L. (1992) | H193 | 1.6 | 1345 | 5211 | 47.5 | 1.22 | 16 | 8.46 | 0.19 | 11.7 | 10.7 | 3.03 | 0.15 | 0.03 | 0.13 | 0 | 99.11 | 1302.11 | 1316.5633 | 1340.6516 | 1357.2736 | 1249.17 | 1145.62 | 40.5 | 0.02 | 0.1 | 10.6 | 0.15 | 48.5 | 0.34 | 0 | 0 | 0.02 | 0 | 0 | 71.1457 | 89.08 | 0.30226 | 3.711 | 3.7108 | 1376.6176 | 1377.491 | 1361.6655 | 1366.3842 | 1266.8703 | 1286.0216 | 90.596 | liq+ol+cpx+opx | 0.79061 | 0.015269 | 0.31385 | 0.11775 | 0.0026783 | 0.29032 | 0.1908 | 0.097773 | 0.0031847 | 1.8222 | 0.43387 | 0.0083793 | 0.17223 | 0.064616 | 0.0014698 | 0.15932 | 0.10471 | 0.053656 | 0.0017477 | 1 | 0.6741 | 0.00025031 | 0.0019616 | 0.14753 | 0.0021145 | 1.2035 | 0.0060628 | 0 | 0 | 2.0355 | 0.33117 | 0.00012297 | 0.00096367 | 0.072479 | 0.0010388 | 0.59124 | 0.0029785 | 0 | 0 | 0.33011 | 0.43387 | -0.72048 |  | 14393.7733 | 8.7247 | 1649.7676 |  | 13602.9058 | 8.7247 | 1559.121 | 1345 | 1.6 | 1 | -0.72048 | 0.33011 | 0.43387 | 3.7108 | 14393.88 | 8.7245 | 1376.6721 | 1286.0273 | 1367.3073 | 3.711 | 3.3066 | 4518.144 | 1366.3842 | 5.6339 | 1266.8703 | 1345 | 0.79061 | 0.015269 | 0.15692 | 0.11775 | 0.0026783 | 0.29032 | 0.1908 | 0.048887 | 0.0015924 | 1.6148 | 0.48959 | 0.0094555 | 0.097177 | 0.072915 | 0.0016586 | 0.17979 | 0.11815 | 0.030274 | 0.00098608 | 1
Kinzler, R.J., Grove, T.L. (1992) | H179 | 1.6 | 1320 | 5210 | 47.4 | 1.64 | 18.6 | 11.6 | 0.13 | 7.07 | 8.36 | 5.12 | 0.27 | 0 | 0.34 | 0 | 100.53 | 1180.341 | 1225.0184 | 1260.5814 | 1266.5587 | 1156.107 | 1106.776 | 40.2 | 0.04 | 0.22 | 15.3 | 0.15 | 44.6 | 0.41 | 0 | 0 | 0.02 | 0 | 0 | 52.0759 | 83.8635 | 0.20908 | 5.7731 | 5.4266 | 1296.025 | 1301.3265 | 1265.579 | 1242.7788 | 1168.3238 | 1209.8529 | 86.1721 | liq+ol+cpx+opx+spn | 0.78895 | 0.020526 | 0.36485 | 0.16145 | 0.0018325 | 0.17543 | 0.14907 | 0.16521 | 0.0057325 | 1.8331 | 0.4304 | 0.011198 | 0.19904 | 0.088076 | 0.00099972 | 0.095706 | 0.081325 | 0.090131 | 0.0031273 | 1 | 0.66911 | 0.00050063 | 0.0043154 | 0.21294 | 0.0021145 | 1.1067 | 0.007311 | 0 | 0 | 2.003 | 0.33405 | 0.00024994 | 0.0021545 | 0.10631 | 0.0010557 | 0.55252 | 0.00365 | 0 | 0 | 0.26611 | 0.4304 | -0.85562 |  | 14393.7733 | 9.1728 | 1569.175 |  | 13602.9058 | 9.1728 | 1482.9565 | 1320 | 1.6 | 1 | -0.85562 | 0.26611 | 0.4304 | 5.4266 | 14393.88 | 9.1726 | 1296.0748 | 1209.8583 | 1291.1383 | 5.7731 | 3.6355 | 4518.144 | 1242.7788 | 8.7999 | 1168.3238 | 1320 | 0.78895 | 0.020526 | 0.18242 | 0.16145 | 0.0018325 | 0.17543 | 0.14907 | 0.082607 | 0.0028662 | 1.5652 | 0.50407 | 0.013114 | 0.11655 | 0.10315 | 0.0011708 | 0.11209 | 0.095244 | 0.052779 | 0.0018313 | 1
Kinzler, R.J., Grove, T.L. (1992) | H181 | 1.3 | 1280 | 5209 | 47.8 | 1.98 | 18.5 | 11.8 | 0.14 | 5.7 | 7.38 | 5.94 | 0.37 | 0.02 | 0.4 | 0 | 100.03 | 1144.31 | 1194.5908 | 1220.203 | 1209.119 | 1128.57 | 1090.508 | 39.6 | 0.04 | 0.06 | 18.7 | 0.19 | 42.3 | 0.33 | 0 | 0 | 0 | 0 | 0 | 46.2718 | 80.1309 | 0.21355 | 6.8316 | 6.3288 | 1253.8205 | 1258.5234 | 1220.513 | 1198.2569 | 1121.602 | 1184.9884 | 68.8321 | liq+plag+ol+cpx+opx+spn | 0.79561 | 0.024781 | 0.36289 | 0.16423 | 0.0019735 | 0.14144 | 0.1316 | 0.19167 | 0.0078556 | 1.822 | 0.43666 | 0.013601 | 0.19916 | 0.090136 | 0.0010831 | 0.077627 | 0.072225 | 0.1052 | 0.0043114 | 1 | 0.65912 | 0.00050063 | 0.0011769 | 0.26026 | 0.0026783 | 1.0496 | 0.0058845 | 0 | 0 | 1.9793 | 0.33301 | 0.00025294 | 0.00059463 | 0.1315 | 0.0013532 | 0.53031 | 0.0029731 | 0 | 0 | 0.24107 | 0.43666 | -0.87321 |  | 14245.4764 | 9.3292 | 1526.9705 |  | 13602.9058 | 9.3292 | 1458.0934 | 1280 | 1.3 | 1 | -0.87321 | 0.24107 | 0.43666 | 6.3288 | 14245.59 | 9.329 | 1253.8692 | 1184.9937 | 1251.8137 | 6.8316 | 3.7568 | 4501.617 | 1198.2569 | 10.3384 | 1121.602 | 1280 | 0.79561 | 0.024781 | 0.18144 | 0.16423 | 0.0019735 | 0.14144 | 0.1316 | 0.095837 | 0.0039278 | 1.5408 | 0.51635 | 0.016083 | 0.11776 | 0.10659 | 0.0012808 | 0.091794 | 0.085407 | 0.062198 | 0.0025491 | 1
Kinzler, R.J., Grove, T.L. (1992) | H154 | 1.3 | 1280 | 5208 | 47.8 | 1.65 | 19.1 | 11 | 0.16 | 6.1 | 8.64 | 4.98 | 0.27 | 0.04 | 0.28 | 0 | 100.02 | 1154.83 | 1187.9324 | 1221.5613 | 1217.1682 | 1136.61 | 1111.424 | 39.8 | 0.05 | 0.06 | 17.2 | 0.22 | 43.1 | 0.38 | 0 | 0 | 0 | 0 | 0 | 49.7156 | 81.7103 | 0.2213 | 6.4781 | 6.1037 | 1246.2722 | 1251.3156 | 1222.2546 | 1197.9096 | 1132.2873 | 1177.7802 | 68.492 | liq+plag+ol+cpx+opx+spn | 0.79561 | 0.020651 | 0.37466 | 0.1531 | 0.0022554 | 0.15136 | 0.15407 | 0.1607 | 0.0057325 | 1.8181 | 0.4376 | 0.011358 | 0.20607 | 0.084206 | 0.0012405 | 0.083253 | 0.084739 | 0.088386 | 0.003153 | 1 | 0.66245 | 0.00062578 | 0.0011769 | 0.23939 | 0.0031012 | 1.0695 | 0.006776 | 0 | 0 | 1.983 | 0.33407 | 0.00031557 | 0.00059351 | 0.12072 | 0.0015639 | 0.53932 | 0.0034171 | 0 | 0 | 0.25344 | 0.4376 | -0.88761 |  | 14245.4764 | 9.3756 | 1519.4222 |  | 13602.9058 | 9.3756 | 1450.8856 | 1280 | 1.3 | 1 | -0.88761 | 0.25344 | 0.4376 | 6.1037 | 14245.59 | 9.3754 | 1246.3205 | 1177.7855 | 1244.6055 | 6.4781 | 3.7579 | 4501.617 | 1197.9096 | 9.7929 | 1132.2873 | 1280 | 0.79561 | 0.020651 | 0.18733 | 0.1531 | 0.0022554 | 0.15136 | 0.15407 | 0.080348 | 0.0028662 | 1.5476 | 0.5141 | 0.013344 | 0.12105 | 0.098926 | 0.0014574 | 0.097807 | 0.099552 | 0.051919 | 0.0018521 | 1
Kinzler, R.J., Grove, T.L. (1992) | H156 | 1.3 | 1290 | 5207 | 48 | 1.42 | 19.3 | 10.3 | 0.14 | 6.28 | 8.64 | 5.27 | 0.23 | 0 | 0.26 | 0 | 99.84 | 1159.564 | 1194.0504 | 1226.2537 | 1219.2314 | 1140.228 | 1111.424 | 39.7 | 0.03 | 0.06 | 16.9 | 0.2 | 44 | 0.33 | 0 | 0 | 0 | 0 | 0 | 52.0852 | 82.2752 | 0.23418 | 6.4011 | 6.0841 | 1253.4505 | 1258.1702 | 1228.9078 | 1205.8522 | 1134.6833 | 1184.6351 | 68.8154 | liq+plag+ol+cpx+opx+spn | 0.79893 | 0.017772 | 0.37858 | 0.14335 | 0.0019735 | 0.15583 | 0.15407 | 0.17005 | 0.0048832 | 1.8254 | 0.43766 | 0.0097358 | 0.20739 | 0.078531 | 0.0010811 | 0.085366 | 0.084399 | 0.093158 | 0.0026751 | 1 | 0.66079 | 0.00037547 | 0.0011769 | 0.23521 | 0.0028193 | 1.0918 | 0.0058845 | 0 | 0 | 1.9981 | 0.33071 | 0.00018792 | 0.00058904 | 0.11772 | 0.001411 | 0.54643 | 0.0029451 | 0 | 0 | 0.24938 | 0.43766 | -0.88197 |  | 14245.4764 | 9.3315 | 1526.6005 |  | 13602.9058 | 9.3315 | 1457.7402 | 1290 | 1.3 | 1 | -0.88197 | 0.24938 | 0.43766 | 6.0841 | 14245.59 | 9.3313 | 1253.4992 | 1184.6404 | 1251.4604 | 6.4011 | 3.7331 | 4501.617 | 1205.8522 | 9.6757 | 1134.6833 | 1290 | 0.79893 | 0.017772 | 0.18929 | 0.14335 | 0.0019735 | 0.15583 | 0.15407 | 0.085027 | 0.0024416 | 1.5487 | 0.51588 | 0.011476 | 0.12223 | 0.092565 | 0.0012743 | 0.10062 | 0.099481 | 0.054903 | 0.0015766 | 1

## Rhodes Diag Calcs
The Rhodes Diagram - Test for Ol-liq Equilibrium
Select Value for KD(Fe-Mg)ol-liq
0.3
| Select Value for error bounds |  |  |  | Equilibrium minus 1 sigma |  |  |  | Equilibrium plus 1 sigma
|  | 0.03 |  |  | 0.27 |  |  |  | 0.33
|  | 100 X | 100 X |  |  | 100 X | 100 X |  |  | 100 X | 100 X
Mg/Fe-ol | Mg/Fe-liq | Mg#liq - 0.3 | Mg#ol - 0.3 | Mg/Fe-ol | Mg/Fe-liq | Mg#liq - 0.3 | Mg#ol - 0.3 | Mg/Fe-ol | Mg/Fe-liq | Mg#liq - 0.3 | Mg#ol - 0.3
0 | 0 | 0 | 0 | 0 | 0 | 0 | 0 | 0 | 0 | 0 | 0
0.1 | 0.03 | 2.9126 | 9.0909 | 0.1 | 0.027 | 2.629 | 9.0909 | 0.1 | 0.033 | 3.1946 | 9.0909
0.2 | 0.06 | 5.6604 | 16.6667 | 0.2 | 0.054 | 5.1233 | 16.6667 | 0.2 | 0.066 | 6.1914 | 16.6667
0.3 | 0.09 | 8.2569 | 23.0769 | 0.3 | 0.081 | 7.4931 | 23.0769 | 0.3 | 0.099 | 9.0082 | 23.0769
0.4 | 0.12 | 10.7143 | 28.5714 | 0.4 | 0.108 | 9.7473 | 28.5714 | 0.4 | 0.132 | 11.6608 | 28.5714
0.5 | 0.15 | 13.0435 | 33.3333 | 0.5 | 0.135 | 11.8943 | 33.3333 | 0.5 | 0.165 | 14.1631 | 33.3333
0.6 | 0.18 | 15.2542 | 37.5 | 0.6 | 0.162 | 13.9415 | 37.5 | 0.6 | 0.198 | 16.5275 | 37.5
0.7 | 0.21 | 17.3554 | 41.1765 | 0.7 | 0.189 | 15.8957 | 41.1765 | 0.7 | 0.231 | 18.7652 | 41.1765
0.8 | 0.24 | 19.3548 | 44.4444 | 0.8 | 0.216 | 17.7632 | 44.4444 | 0.8 | 0.264 | 20.8861 | 44.4444
0.9 | 0.27 | 21.2598 | 47.3684 | 0.9 | 0.243 | 19.5495 | 47.3684 | 0.9 | 0.297 | 22.899 | 47.3684
1 | 0.3 | 23.0769 | 50 | 1 | 0.27 | 21.2598 | 50 | 1 | 0.33 | 24.812 | 50
1.1 | 0.33 | 24.812 | 52.381 | 1.1 | 0.297 | 22.899 | 52.381 | 1.1 | 0.363 | 26.6324 | 52.381
1.2 | 0.36 | 26.4706 | 54.5455 | 1.2 | 0.324 | 24.4713 | 54.5455 | 1.2 | 0.396 | 28.3668 | 54.5455
1.3 | 0.39 | 28.0576 | 56.5217 | 1.3 | 0.351 | 25.9808 | 56.5217 | 1.3 | 0.429 | 30.021 | 56.5217
1.4 | 0.42 | 29.5775 | 58.3333 | 1.4 | 0.378 | 27.4311 | 58.3333 | 1.4 | 0.462 | 31.6005 | 58.3333
1.5 | 0.45 | 31.0345 | 60 | 1.5 | 0.405 | 28.8256 | 60 | 1.5 | 0.495 | 33.1104 | 60
1.6 | 0.48 | 32.4324 | 61.5385 | 1.6 | 0.432 | 30.1676 | 61.5385 | 1.6 | 0.528 | 34.555 | 61.5385
1.7 | 0.51 | 33.7748 | 62.963 | 1.7 | 0.459 | 31.4599 | 62.963 | 1.7 | 0.561 | 35.9385 | 62.963
2.2 | 0.66 | 39.759 | 68.75 | 2.2 | 0.594 | 37.2647 | 68.75 | 2.2 | 0.726 | 42.0626 | 68.75
2.7 | 0.81 | 44.7514 | 72.973 | 2.7 | 0.729 | 42.1631 | 72.973 | 2.7 | 0.891 | 47.1179 | 72.973
3.2 | 0.96 | 48.9796 | 76.1905 | 3.2 | 0.864 | 46.3519 | 76.1905 | 3.2 | 1.056 | 51.3619 | 76.1905
3.7 | 1.11 | 52.6066 | 78.7234 | 3.7 | 0.999 | 49.975 | 78.7234 | 3.7 | 1.221 | 54.9752 | 78.7234
4.2 | 1.26 | 55.7522 | 80.7692 | 4.2 | 1.134 | 53.1396 | 80.7692 | 4.2 | 1.386 | 58.0889 | 80.7692
5.2 | 1.56 | 60.9375 | 83.871 | 5.2 | 1.404 | 58.4027 | 83.871 | 5.2 | 1.716 | 63.1811 | 83.871
6.2 | 1.86 | 65.035 | 86.1111 | 6.2 | 1.674 | 62.6028 | 86.1111 | 6.2 | 2.046 | 67.1701 | 86.1111
7.2 | 2.16 | 68.3544 | 87.8049 | 7.2 | 1.944 | 66.0326 | 87.8049 | 7.2 | 2.376 | 70.3791 | 87.8049
10 | 3 | 75 | 90.9091 | 10 | 2.7 | 72.973 | 90.9091 | 10 | 3.3 | 76.7442 | 90.9091
20 | 6 | 85.7143 | 95.2381 | 20 | 5.4 | 84.375 | 95.2381 | 20 | 6.6 | 86.8421 | 95.2381
40 | 12 | 92.3077 | 97.561 | 40 | 10.8 | 91.5254 | 97.561 | 40 | 13.2 | 92.9577 | 97.561
80 | 24 | 96 | 98.7654 | 80 | 21.6 | 95.5752 | 98.7654 | 80 | 26.4 | 96.3504 | 98.7654
200 | 60 | 98.3607 | 99.5025 | 200 | 54 | 98.1818 | 99.5025 | 200 | 66 | 98.5075 | 99.5025
1000 | 300 | 99.6678 | 99.9001 | 1000 | 270 | 99.631 | 99.9001 | 1000 | 330 | 99.6979 | 99.9001

## RECalcs
Graphical Olivine-Liquid Thermometer
Based on approach of Roeder and Emslie (1970), using models from Putirka et al. (2007)
INPUT FOR GRAPHICAL THERMOMETER
(See R&E Chart for Results)
Liquid Composition
Al2O3 (wt. %) | 9
Na2O + K2O (wt. %) | 1.6
H2O (wt. %) | 0.27
KD(Fe-Mg)ol-liq | 0.34
Pressure of Equilibration
P(kbar) | 30
Input to Calculate Mantle Potential Temperature
Temperature olivine-liquid equilibration Tol-liq(oC) |  | 1605
Pressure of olivine-liquid equilibration (kbar) |  | 30
Output
Mantle Potential Temperature Tp(oC) |  | 1713.7045
Other Adjustable Parameters (for calculating Tp) |  |  | Sources for some thermodynamic parameters | [22 empty] | #REF!
Heat of fusion (perdiotite) (kJ/mole) |  | 130000 | (Richet, 1993, GRL v 20, 1675-1678; Richet and Bottinga 1996) | [22 empty] | #REF!
Heat Capacity (peridotite) (J/mole*K) |  | 192.4 | (at 1700-1800 K; ,Robie and Hemingway,199; USGS Bull. 2131)
Melt Fraction |  | 0.22
Net T Increase due to partial fusion |  | 148.6486
Molar volume (of olivine) (J/bar) |  | 4.5664
Coefficient of thermal expansion (K) |  | 3.3e-05
Temperature (K) |  | 1700
dT/dP (K/bar) |  | 0.0013315
dT/dP (K/kbar) (derived from Cell C31) |  | 1.3315
Model Parameters for isotherms
| coeff for lnKd(Mg) | coeff for lnKd(Fe)
Intercept | -2.7613 | -2.1472
1/T(C) | 5211.7036 | 2607.0205
Al2O3 liq | 0 | 0.022681
Total alkalis | 0.043233 | 0.031175
H2O in liq | 0 | 0
P/T | 10.7021 | 0
Mg | A1 | 5211.7036
Fe | A2 | 2607.0205
Mg | B1 | -2.6921
Fe | B2 | -1.8932
CALCULATE ISOTHERMS (Temperatures in Row 36)
|  | T(oC) |  |  |  |  | T(oC) |  |  |  |  | T(oC) |  |  |  |  | T(oC) |  |  |  |  | T(oC) |  |  |  |  | T(oC) |  |  |  |  | T(oC) |  |  |  |  | T(oC) |  |  |  |  | T(oC) |  |  |  |  | T(oC) |  |  |  |  | T(oC) |  |  |  |  | T(oC) |  |  |  |  | T(oC) |  |  |  |  | T(oC) |  |  |  |  | T(oC)
|  | 2000 |  |  |  |  | 1900 |  |  |  |  | 1800 |  |  |  |  | 1700 |  |  |  |  | 1600 |  |  |  |  | 1500 |  |  |  |  | 1400 |  |  |  |  | 1300 |  |  |  |  | 1200 |  |  |  |  | 1100 |  |  |  |  | 1000 |  |  |  |  | 900 |  |  |  |  | 800 |  |  |  |  | 700 |  |  |  |  | 600
Kd(Mg) | Kd(Fe) | C(MgO) | C(FeO) | C(MgO) | Kd(Mg) | Kd(Fe) | C(MgO) | C(FeO) | C(MgO) | Kd(Mg) | Kd(Fe) | C(MgO) | C(FeO) | C(MgO) | Kd(Mg) | Kd(Fe) | C(MgO) | C(FeO) | C(MgO) | Kd(Mg) | Kd(Fe) | C(MgO) | C(FeO) | C(MgO) | Kd(Mg) | Kd(Fe) | C(MgO) | C(FeO) | C(MgO) | Kd(Mg) | Kd(Fe) | C(MgO) | C(FeO) | C(MgO) | Kd(Mg) | Kd(Fe) | C(MgO) | C(FeO) | C(MgO) | Kd(Mg) | Kd(Fe) | C(MgO) | C(FeO) | C(MgO) | Kd(Mg) | Kd(Fe) | C(MgO) | C(FeO) | C(MgO) | Kd(Mg) | Kd(Fe) | C(MgO) | C(FeO) | C(MgO) | Kd(Mg) | Kd(Fe) | C(MgO) | C(FeO) | C(MgO) | Kd(Mg) | Kd(Fe) | C(MgO) | C(FeO) | C(MgO) | Kd(Mg) | Kd(Fe) | C(MgO) | C(FeO) | C(MgO) | Kd(Mg) | Kd(Fe) | C(MgO) | C(FeO) | C(MgO)
1.0771 | 0.55452 | 0.61897 | 0 | 0.61897 | 1.2459 | 0.5939 | 0.5351 | 0 | 0.5351 | 1.4647 | 0.64095 | 0.45517 | 0 | 0.45517 | 1.755 | 0.69795 | 0.37988 | 0 | 0.37988 | 2.1509 | 0.76815 | 0.30996 | 0 | 0.30996 | 2.7086 | 0.85629 | 0.24615 | 0 | 0.24615 | 3.525 | 0.96948 | 0.18913 | 0 | 0.18913 | 4.7773 | 1.1188 | 0.13956 | 0 | 0.13956 | 6.811 | 1.3223 | 0.097885 | 0 | 0.097885 | 10.3573 | 1.611 | 0.06437 | 0 | 0.06437 | 17.1272 | 2.0419 | 0.038926 | 0 | 0.038926 | 31.6717 | 2.7279 | 0.02105 | 0 | 0.02105 | 68.2967 | 3.9182 | 0.0097618 | 0 | 0.0097618 | 183.4341 | 6.2411 | 0.0036345 | 0 | 0.0036345 | 684.8368 | 11.6101 | 0.00097352 | 0 | 0.00097352
1.0771 | 0.55452 | 0.61382 | 0.01 | 0.61382 | 1.2459 | 0.5939 | 0.53033 | 0.01 | 0.53033 | 1.4647 | 0.64095 | 0.4508 | 0.01 | 0.4508 | 1.755 | 0.69795 | 0.37591 | 0.01 | 0.37591 | 2.1509 | 0.76815 | 0.30639 | 0.01 | 0.30639 | 2.7086 | 0.85629 | 0.24298 | 0.01 | 0.24298 | 3.525 | 0.96948 | 0.18638 | 0.01 | 0.18638 | 4.7773 | 1.1188 | 0.13721 | 0.01 | 0.13721 | 6.811 | 1.3223 | 0.095944 | 0.01 | 0.095944 | 10.3573 | 1.611 | 0.062815 | 0.01 | 0.062815 | 17.1272 | 2.0419 | 0.037734 | 0.01 | 0.037734 | 31.6717 | 2.7279 | 0.020189 | 0.01 | 0.020189 | 68.2967 | 3.9182 | 0.0091881 | 0.01 | 0.0091881 | 183.4341 | 6.2411 | 0.0032943 | 0.01 | 0.0032943 | 684.8368 | 11.6101 | 0.00080399 | 0.01 | 0.00080399
1.0771 | 0.55452 | 0.60867 | 0.02 | 0.60867 | 1.2459 | 0.5939 | 0.52557 | 0.02 | 0.52557 | 1.4647 | 0.64095 | 0.44642 | 0.02 | 0.44642 | 1.755 | 0.69795 | 0.37193 | 0.02 | 0.37193 | 2.1509 | 0.76815 | 0.30282 | 0.02 | 0.30282 | 2.7086 | 0.85629 | 0.23982 | 0.02 | 0.23982 | 3.525 | 0.96948 | 0.18363 | 0.02 | 0.18363 | 4.7773 | 1.1188 | 0.13487 | 0.02 | 0.13487 | 6.811 | 1.3223 | 0.094003 | 0.02 | 0.094003 | 10.3573 | 1.611 | 0.061259 | 0.02 | 0.061259 | 17.1272 | 2.0419 | 0.036542 | 0.02 | 0.036542 | 31.6717 | 2.7279 | 0.019328 | 0.02 | 0.019328 | 68.2967 | 3.9182 | 0.0086144 | 0.02 | 0.0086144 | 183.4341 | 6.2411 | 0.0029541 | 0.02 | 0.0029541 | 684.8368 | 11.6101 | 0.00063445 | 0.02 | 0.00063445
1.0771 | 0.55452 | 0.60352 | 0.03 | 0.60352 | 1.2459 | 0.5939 | 0.5208 | 0.03 | 0.5208 | 1.4647 | 0.64095 | 0.44204 | 0.03 | 0.44204 | 1.755 | 0.69795 | 0.36795 | 0.03 | 0.36795 | 2.1509 | 0.76815 | 0.29925 | 0.03 | 0.29925 | 2.7086 | 0.85629 | 0.23666 | 0.03 | 0.23666 | 3.525 | 0.96948 | 0.18088 | 0.03 | 0.18088 | 4.7773 | 1.1188 | 0.13253 | 0.03 | 0.13253 | 6.811 | 1.3223 | 0.092061 | 0.03 | 0.092061 | 10.3573 | 1.611 | 0.059704 | 0.03 | 0.059704 | 17.1272 | 2.0419 | 0.03535 | 0.03 | 0.03535 | 31.6717 | 2.7279 | 0.018466 | 0.03 | 0.018466 | 68.2967 | 3.9182 | 0.0080407 | 0.03 | 0.0080407 | 183.4341 | 6.2411 | 0.0026138 | 0.03 | 0.0026138 | 684.8368 | 11.6101 | 0.00046492 | 0.03 | 0.00046492
1.0771 | 0.55452 | 0.59837 | 0.04 | 0.59837 | 1.2459 | 0.5939 | 0.51603 | 0.04 | 0.51603 | 1.4647 | 0.64095 | 0.43767 | 0.04 | 0.43767 | 1.755 | 0.69795 | 0.36398 | 0.04 | 0.36398 | 2.1509 | 0.76815 | 0.29568 | 0.04 | 0.29568 | 2.7086 | 0.85629 | 0.2335 | 0.04 | 0.2335 | 3.525 | 0.96948 | 0.17813 | 0.04 | 0.17813 | 4.7773 | 1.1188 | 0.13019 | 0.04 | 0.13019 | 6.811 | 1.3223 | 0.09012 | 0.04 | 0.09012 | 10.3573 | 1.611 | 0.058148 | 0.04 | 0.058148 | 17.1272 | 2.0419 | 0.034158 | 0.04 | 0.034158 | 31.6717 | 2.7279 | 0.017605 | 0.04 | 0.017605 | 68.2967 | 3.9182 | 0.007467 | 0.04 | 0.007467 | 183.4341 | 6.2411 | 0.0022736 | 0.04 | 0.0022736 | 684.8368 | 11.6101 | 0.00029539 | 0.04 | 0.00029539
1.0771 | 0.55452 | 0.59323 | 0.05 | 0.59323 | 1.2459 | 0.5939 | 0.51127 | 0.05 | 0.51127 | 1.4647 | 0.64095 | 0.43329 | 0.05 | 0.43329 | 1.755 | 0.69795 | 0.36 | 0.05 | 0.36 | 2.1509 | 0.76815 | 0.29211 | 0.05 | 0.29211 | 2.7086 | 0.85629 | 0.23034 | 0.05 | 0.23034 | 3.525 | 0.96948 | 0.17538 | 0.05 | 0.17538 | 4.7773 | 1.1188 | 0.12785 | 0.05 | 0.12785 | 6.811 | 1.3223 | 0.088178 | 0.05 | 0.088178 | 10.3573 | 1.611 | 0.056593 | 0.05 | 0.056593 | 17.1272 | 2.0419 | 0.032965 | 0.05 | 0.032965 | 31.6717 | 2.7279 | 0.016744 | 0.05 | 0.016744 | 68.2967 | 3.9182 | 0.0068933 | 0.05 | 0.0068933 | 183.4341 | 6.2411 | 0.0019334 | 0.05 | 0.0019334 | 684.8368 | 11.6101 | 0.00012586 | 0.05 | 0.00012586
1.0771 | 0.55452 | 0.58808 | 0.06 | 0.58808 | 1.2459 | 0.5939 | 0.5065 | 0.06 | 0.5065 | 1.4647 | 0.64095 | 0.42892 | 0.06 | 0.42892 | 1.755 | 0.69795 | 0.35602 | 0.06 | 0.35602 | 2.1509 | 0.76815 | 0.28854 | 0.06 | 0.28854 | 2.7086 | 0.85629 | 0.22718 | 0.06 | 0.22718 | 3.525 | 0.96948 | 0.17263 | 0.06 | 0.17263 | 4.7773 | 1.1188 | 0.1255 | 0.06 | 0.1255 | 6.811 | 1.3223 | 0.086237 | 0.06 | 0.086237 | 10.3573 | 1.611 | 0.055037 | 0.06 | 0.055037 | 17.1272 | 2.0419 | 0.031773 | 0.06 | 0.031773 | 31.6717 | 2.7279 | 0.015883 | 0.06 | 0.015883 | 68.2967 | 3.9182 | 0.0063196 | 0.06 | 0.0063196 | 183.4341 | 6.2411 | 0.0015931 | 0.06 | 0.0015931 | 684.8368 | 11.6101 | -4.3672e-05 | 0.06 | -4.3672e-05
1.0771 | 0.55452 | 0.58293 | 0.07 | 0.58293 | 1.2459 | 0.5939 | 0.50173 | 0.07 | 0.50173 | 1.4647 | 0.64095 | 0.42454 | 0.07 | 0.42454 | 1.755 | 0.69795 | 0.35205 | 0.07 | 0.35205 | 2.1509 | 0.76815 | 0.28497 | 0.07 | 0.28497 | 2.7086 | 0.85629 | 0.22402 | 0.07 | 0.22402 | 3.525 | 0.96948 | 0.16988 | 0.07 | 0.16988 | 4.7773 | 1.1188 | 0.12316 | 0.07 | 0.12316 | 6.811 | 1.3223 | 0.084296 | 0.07 | 0.084296 | 10.3573 | 1.611 | 0.053482 | 0.07 | 0.053482 | 17.1272 | 2.0419 | 0.030581 | 0.07 | 0.030581 | 31.6717 | 2.7279 | 0.015021 | 0.07 | 0.015021 | 68.2967 | 3.9182 | 0.0057459 | 0.07 | 0.0057459 | 183.4341 | 6.2411 | 0.0012529 | 0.07 | 0.0012529 | 684.8368 | 11.6101 | -0.0002132 | 0.07 | -0.0002132
1.0771 | 0.55452 | 0.57778 | 0.08 | 0.57778 | 1.2459 | 0.5939 | 0.49697 | 0.08 | 0.49697 | 1.4647 | 0.64095 | 0.42017 | 0.08 | 0.42017 | 1.755 | 0.69795 | 0.34807 | 0.08 | 0.34807 | 2.1509 | 0.76815 | 0.28139 | 0.08 | 0.28139 | 2.7086 | 0.85629 | 0.22085 | 0.08 | 0.22085 | 3.525 | 0.96948 | 0.16713 | 0.08 | 0.16713 | 4.7773 | 1.1188 | 0.12082 | 0.08 | 0.12082 | 6.811 | 1.3223 | 0.082354 | 0.08 | 0.082354 | 10.3573 | 1.611 | 0.051927 | 0.08 | 0.051927 | 17.1272 | 2.0419 | 0.029389 | 0.08 | 0.029389 | 31.6717 | 2.7279 | 0.01416 | 0.08 | 0.01416 | 68.2967 | 3.9182 | 0.0051723 | 0.08 | 0.0051723 | 183.4341 | 6.2411 | 0.00091265 | 0.08 | 0.00091265 | 684.8368 | 11.6101 | -0.00038274 | 0.08 | -0.00038274
1.0771 | 0.55452 | 0.57263 | 0.09 | 0.57263 | 1.2459 | 0.5939 | 0.4922 | 0.09 | 0.4922 | 1.4647 | 0.64095 | 0.41579 | 0.09 | 0.41579 | 1.755 | 0.69795 | 0.34409 | 0.09 | 0.34409 | 2.1509 | 0.76815 | 0.27782 | 0.09 | 0.27782 | 2.7086 | 0.85629 | 0.21769 | 0.09 | 0.21769 | 3.525 | 0.96948 | 0.16438 | 0.09 | 0.16438 | 4.7773 | 1.1188 | 0.11848 | 0.09 | 0.11848 | 6.811 | 1.3223 | 0.080413 | 0.09 | 0.080413 | 10.3573 | 1.611 | 0.050371 | 0.09 | 0.050371 | 17.1272 | 2.0419 | 0.028197 | 0.09 | 0.028197 | 31.6717 | 2.7279 | 0.013299 | 0.09 | 0.013299 | 68.2967 | 3.9182 | 0.0045986 | 0.09 | 0.0045986 | 183.4341 | 6.2411 | 0.00057241 | 0.09 | 0.00057241 | 684.8368 | 11.6101 | -0.00055227 | 0.09 | -0.00055227
1.0771 | 0.55452 | 0.56749 | 0.1 | 0.56749 | 1.2459 | 0.5939 | 0.48743 | 0.1 | 0.48743 | 1.4647 | 0.64095 | 0.41141 | 0.1 | 0.41141 | 1.755 | 0.69795 | 0.34012 | 0.1 | 0.34012 | 2.1509 | 0.76815 | 0.27425 | 0.1 | 0.27425 | 2.7086 | 0.85629 | 0.21453 | 0.1 | 0.21453 | 3.525 | 0.96948 | 0.16163 | 0.1 | 0.16163 | 4.7773 | 1.1188 | 0.11614 | 0.1 | 0.11614 | 6.811 | 1.3223 | 0.078472 | 0.1 | 0.078472 | 10.3573 | 1.611 | 0.048816 | 0.1 | 0.048816 | 17.1272 | 2.0419 | 0.027005 | 0.1 | 0.027005 | 31.6717 | 2.7279 | 0.012437 | 0.1 | 0.012437 | 68.2967 | 3.9182 | 0.0040249 | 0.1 | 0.0040249 | 183.4341 | 6.2411 | 0.00023217 | 0.1 | 0.00023217 | 684.8368 | 11.6101 | -0.0007218 | 0.1 | -0.0007218
1.0771 | 0.55452 | 0.56234 | 0.11 | 0.56234 | 1.2459 | 0.5939 | 0.48267 | 0.11 | 0.48267 | 1.4647 | 0.64095 | 0.40704 | 0.11 | 0.40704 | 1.755 | 0.69795 | 0.33614 | 0.11 | 0.33614 | 2.1509 | 0.76815 | 0.27068 | 0.11 | 0.27068 | 2.7086 | 0.85629 | 0.21137 | 0.11 | 0.21137 | 3.525 | 0.96948 | 0.15888 | 0.11 | 0.15888 | 4.7773 | 1.1188 | 0.11379 | 0.11 | 0.11379 | 6.811 | 1.3223 | 0.07653 | 0.11 | 0.07653 | 10.3573 | 1.611 | 0.04726 | 0.11 | 0.04726 | 17.1272 | 2.0419 | 0.025812 | 0.11 | 0.025812 | 31.6717 | 2.7279 | 0.011576 | 0.11 | 0.011576 | 68.2967 | 3.9182 | 0.0034512 | 0.11 | 0.0034512 | 183.4341 | 6.2411 | -0.00010807 | 0.11 | -0.00010807 | 684.8368 | 11.6101 | -0.00089133 | 0.11 | -0.00089133
1.0771 | 0.55452 | 0.55719 | 0.12 | 0.55719 | 1.2459 | 0.5939 | 0.4779 | 0.12 | 0.4779 | 1.4647 | 0.64095 | 0.40266 | 0.12 | 0.40266 | 1.755 | 0.69795 | 0.33216 | 0.12 | 0.33216 | 2.1509 | 0.76815 | 0.26711 | 0.12 | 0.26711 | 2.7086 | 0.85629 | 0.20821 | 0.12 | 0.20821 | 3.525 | 0.96948 | 0.15613 | 0.12 | 0.15613 | 4.7773 | 1.1188 | 0.11145 | 0.12 | 0.11145 | 6.811 | 1.3223 | 0.074589 | 0.12 | 0.074589 | 10.3573 | 1.611 | 0.045705 | 0.12 | 0.045705 | 17.1272 | 2.0419 | 0.02462 | 0.12 | 0.02462 | 31.6717 | 2.7279 | 0.010715 | 0.12 | 0.010715 | 68.2967 | 3.9182 | 0.0028775 | 0.12 | 0.0028775 | 183.4341 | 6.2411 | -0.0004483 | 0.12 | -0.0004483 | 684.8368 | 11.6101 | -0.0010609 | 0.12 | -0.0010609
1.0771 | 0.55452 | 0.55204 | 0.13 | 0.55204 | 1.2459 | 0.5939 | 0.47313 | 0.13 | 0.47313 | 1.4647 | 0.64095 | 0.39829 | 0.13 | 0.39829 | 1.755 | 0.69795 | 0.32819 | 0.13 | 0.32819 | 2.1509 | 0.76815 | 0.26354 | 0.13 | 0.26354 | 2.7086 | 0.85629 | 0.20505 | 0.13 | 0.20505 | 3.525 | 0.96948 | 0.15338 | 0.13 | 0.15338 | 4.7773 | 1.1188 | 0.10911 | 0.13 | 0.10911 | 6.811 | 1.3223 | 0.072647 | 0.13 | 0.072647 | 10.3573 | 1.611 | 0.044149 | 0.13 | 0.044149 | 17.1272 | 2.0419 | 0.023428 | 0.13 | 0.023428 | 31.6717 | 2.7279 | 0.0098534 | 0.13 | 0.0098534 | 68.2967 | 3.9182 | 0.0023038 | 0.13 | 0.0023038 | 183.4341 | 6.2411 | -0.00078854 | 0.13 | -0.00078854 | 684.8368 | 11.6101 | -0.0012304 | 0.13 | -0.0012304
1.0771 | 0.55452 | 0.54689 | 0.14 | 0.54689 | 1.2459 | 0.5939 | 0.46837 | 0.14 | 0.46837 | 1.4647 | 0.64095 | 0.39391 | 0.14 | 0.39391 | 1.755 | 0.69795 | 0.32421 | 0.14 | 0.32421 | 2.1509 | 0.76815 | 0.25997 | 0.14 | 0.25997 | 2.7086 | 0.85629 | 0.20189 | 0.14 | 0.20189 | 3.525 | 0.96948 | 0.15063 | 0.14 | 0.15063 | 4.7773 | 1.1188 | 0.10677 | 0.14 | 0.10677 | 6.811 | 1.3223 | 0.070706 | 0.14 | 0.070706 | 10.3573 | 1.611 | 0.042594 | 0.14 | 0.042594 | 17.1272 | 2.0419 | 0.022236 | 0.14 | 0.022236 | 31.6717 | 2.7279 | 0.0089921 | 0.14 | 0.0089921 | 68.2967 | 3.9182 | 0.0017301 | 0.14 | 0.0017301 | 183.4341 | 6.2411 | -0.0011288 | 0.14 | -0.0011288 | 684.8368 | 11.6101 | -0.0013999 | 0.14 | -0.0013999
1.0771 | 0.55452 | 0.54174 | 0.15 | 0.54174 | 1.2459 | 0.5939 | 0.4636 | 0.15 | 0.4636 | 1.4647 | 0.64095 | 0.38953 | 0.15 | 0.38953 | 1.755 | 0.69795 | 0.32023 | 0.15 | 0.32023 | 2.1509 | 0.76815 | 0.25639 | 0.15 | 0.25639 | 2.7086 | 0.85629 | 0.19872 | 0.15 | 0.19872 | 3.525 | 0.96948 | 0.14788 | 0.15 | 0.14788 | 4.7773 | 1.1188 | 0.10443 | 0.15 | 0.10443 | 6.811 | 1.3223 | 0.068765 | 0.15 | 0.068765 | 10.3573 | 1.611 | 0.041038 | 0.15 | 0.041038 | 17.1272 | 2.0419 | 0.021044 | 0.15 | 0.021044 | 31.6717 | 2.7279 | 0.0081307 | 0.15 | 0.0081307 | 68.2967 | 3.9182 | 0.0011564 | 0.15 | 0.0011564 | 183.4341 | 6.2411 | -0.001469 | 0.15 | -0.001469 | 684.8368 | 11.6101 | -0.0015695 | 0.15 | -0.0015695
1.0771 | 0.55452 | 0.5366 | 0.16 | 0.5366 | 1.2459 | 0.5939 | 0.45883 | 0.16 | 0.45883 | 1.4647 | 0.64095 | 0.38516 | 0.16 | 0.38516 | 1.755 | 0.69795 | 0.31625 | 0.16 | 0.31625 | 2.1509 | 0.76815 | 0.25282 | 0.16 | 0.25282 | 2.7086 | 0.85629 | 0.19556 | 0.16 | 0.19556 | 3.525 | 0.96948 | 0.14513 | 0.16 | 0.14513 | 4.7773 | 1.1188 | 0.10209 | 0.16 | 0.10209 | 6.811 | 1.3223 | 0.066823 | 0.16 | 0.066823 | 10.3573 | 1.611 | 0.039483 | 0.16 | 0.039483 | 17.1272 | 2.0419 | 0.019851 | 0.16 | 0.019851 | 31.6717 | 2.7279 | 0.0072694 | 0.16 | 0.0072694 | 68.2967 | 3.9182 | 0.00058269 | 0.16 | 0.00058269 | 183.4341 | 6.2411 | -0.0018093 | 0.16 | -0.0018093 | 684.8368 | 11.6101 | -0.001739 | 0.16 | -0.001739
1.0771 | 0.55452 | 0.53145 | 0.17 | 0.53145 | 1.2459 | 0.5939 | 0.45407 | 0.17 | 0.45407 | 1.4647 | 0.64095 | 0.38078 | 0.17 | 0.38078 | 1.755 | 0.69795 | 0.31228 | 0.17 | 0.31228 | 2.1509 | 0.76815 | 0.24925 | 0.17 | 0.24925 | 2.7086 | 0.85629 | 0.1924 | 0.17 | 0.1924 | 3.525 | 0.96948 | 0.14238 | 0.17 | 0.14238 | 4.7773 | 1.1188 | 0.099744 | 0.17 | 0.099744 | 6.811 | 1.3223 | 0.064882 | 0.17 | 0.064882 | 10.3573 | 1.611 | 0.037928 | 0.17 | 0.037928 | 17.1272 | 2.0419 | 0.018659 | 0.17 | 0.018659 | 31.6717 | 2.7279 | 0.0064081 | 0.17 | 0.0064081 | 68.2967 | 3.9182 | 8.9918e-06 | 0.17 | 8.9918e-06 | 183.4341 | 6.2411 | -0.0021495 | 0.17 | -0.0021495 | 684.8368 | 11.6101 | -0.0019085 | 0.17 | -0.0019085
1.0771 | 0.55452 | 0.5263 | 0.18 | 0.5263 | 1.2459 | 0.5939 | 0.4493 | 0.18 | 0.4493 | 1.4647 | 0.64095 | 0.37641 | 0.18 | 0.37641 | 1.755 | 0.69795 | 0.3083 | 0.18 | 0.3083 | 2.1509 | 0.76815 | 0.24568 | 0.18 | 0.24568 | 2.7086 | 0.85629 | 0.18924 | 0.18 | 0.18924 | 3.525 | 0.96948 | 0.13963 | 0.18 | 0.13963 | 4.7773 | 1.1188 | 0.097402 | 0.18 | 0.097402 | 6.811 | 1.3223 | 0.06294 | 0.18 | 0.06294 | 10.3573 | 1.611 | 0.036372 | 0.18 | 0.036372 | 17.1272 | 2.0419 | 0.017467 | 0.18 | 0.017467 | 31.6717 | 2.7279 | 0.0055468 | 0.18 | 0.0055468 | 68.2967 | 3.9182 | -0.0005647 | 0.18 | -0.0005647 | 183.4341 | 6.2411 | -0.0024897 | 0.18 | -0.0024897 | 684.8368 | 11.6101 | -0.002078 | 0.18 | -0.002078
1.0771 | 0.55452 | 0.52115 | 0.19 | 0.52115 | 1.2459 | 0.5939 | 0.44453 | 0.19 | 0.44453 | 1.4647 | 0.64095 | 0.37203 | 0.19 | 0.37203 | 1.755 | 0.69795 | 0.30432 | 0.19 | 0.30432 | 2.1509 | 0.76815 | 0.24211 | 0.19 | 0.24211 | 2.7086 | 0.85629 | 0.18608 | 0.19 | 0.18608 | 3.525 | 0.96948 | 0.13688 | 0.19 | 0.13688 | 4.7773 | 1.1188 | 0.09506 | 0.19 | 0.09506 | 6.811 | 1.3223 | 0.060999 | 0.19 | 0.060999 | 10.3573 | 1.611 | 0.034817 | 0.19 | 0.034817 | 17.1272 | 2.0419 | 0.016275 | 0.19 | 0.016275 | 31.6717 | 2.7279 | 0.0046855 | 0.19 | 0.0046855 | 68.2967 | 3.9182 | -0.0011384 | 0.19 | -0.0011384 | 183.4341 | 6.2411 | -0.00283 | 0.19 | -0.00283 | 684.8368 | 11.6101 | -0.0022476 | 0.19 | -0.0022476
1.0771 | 0.55452 | 0.516 | 0.2 | 0.516 | 1.2459 | 0.5939 | 0.43977 | 0.2 | 0.43977 | 1.4647 | 0.64095 | 0.36765 | 0.2 | 0.36765 | 1.755 | 0.69795 | 0.30035 | 0.2 | 0.30035 | 2.1509 | 0.76815 | 0.23854 | 0.2 | 0.23854 | 2.7086 | 0.85629 | 0.18292 | 0.2 | 0.18292 | 3.525 | 0.96948 | 0.13413 | 0.2 | 0.13413 | 4.7773 | 1.1188 | 0.092718 | 0.2 | 0.092718 | 6.811 | 1.3223 | 0.059058 | 0.2 | 0.059058 | 10.3573 | 1.611 | 0.033261 | 0.2 | 0.033261 | 17.1272 | 2.0419 | 0.015083 | 0.2 | 0.015083 | 31.6717 | 2.7279 | 0.0038242 | 0.2 | 0.0038242 | 68.2967 | 3.9182 | -0.0017121 | 0.2 | -0.0017121 | 183.4341 | 6.2411 | -0.0031702 | 0.2 | -0.0031702 | 684.8368 | 11.6101 | -0.0024171 | 0.2 | -0.0024171
CALCUALTE FORSTERITE ISOPLETHS
Mg# ol | 0.95 |  | Mg# ol | 0.9 | Mg# ol | 0.85
KD(Fe-Mg) | 0.34 |  | KD(Fe-Mg) | 0.34 | KD(Fe-Mg) | 0.34
Mg/Fe ol | 19 |  | Mg/Fe ol | 9 | Mg/Fe ol | 5.6667
Mg/Fe liq | 6.46 |  | Mg/Fe liq | 3.06 | Mg/Fe liq | 1.9267
Mg# liq | 0.86595 |  | Mg# liq | 0.75369 | Mg# liq | 0.65831
Fe liq | Mg liq |  | Fe liq | Mg liq | Fe liq | Mg liq
0.0001 | 0.000646 |  | 0.0001 | 0.000306 | 0.0001 | 0.00019267
0.0101 | 0.065246 |  | 0.0201 | 0.061506 | 0.0201 | 0.038726
0.0201 | 0.12985 |  | 0.0401 | 0.12271 | 0.0401 | 0.077259
0.0301 | 0.19445 |  | 0.0601 | 0.18391 | 0.0601 | 0.11579
0.0401 | 0.25905 |  | 0.0801 | 0.24511 | 0.088 | 0.16955
0.0501 | 0.32365 |  | 0.1001 | 0.30631 | 0.1001 | 0.19286
0.0601 | 0.38825 |  | 0.1201 | 0.36751 | 0.1201 | 0.23139
0.0701 | 0.45285 |  | 0.1401 | 0.42871 | 0.1401 | 0.26993
0.0801 | 0.51745 |  | 0.1601 | 0.48991 | 0.1601 | 0.30846
0.12 | 0.7752 |  | 0.1801 | 0.55111 | 0.1801 | 0.34699
0.15 | 0.969 |  | 0.2001 | 0.61231 | 0.2001 | 0.38553
Mg# ol | 0.8 |  | Mg# ol | 0.75 | Mg# ol | 0.7
KD(Fe-Mg) | 0.34 |  | KD(Fe-Mg) | 0.34 | KD(Fe-Mg) | 0.34
Mg/Fe ol | 4 |  | Mg/Fe ol | 3 | Mg/Fe ol | 2.3333
Mg/Fe liq | 1.36 |  | Mg/Fe liq | 1.02 | Mg/Fe liq | 0.79333
Mg# liq | 0.57627 |  | Mg# liq | 0.50495 | Mg# liq | 0.44238
Fe liq | Mg liq |  | Fe liq | Mg liq | Fe liq | Mg liq
0.0001 | 0.000136 |  | 0.0001 | 0.000102 | 0.0001 | 7.9333e-05
0.0201 | 0.027336 |  | 0.0201 | 0.020502 | 0.0201 | 0.015946
0.0401 | 0.054536 |  | 0.0401 | 0.040902 | 0.0401 | 0.031813
0.0601 | 0.081736 |  | 0.0601 | 0.061302 | 0.0601 | 0.047679
0.0801 | 0.10894 |  | 0.0801 | 0.081702 | 0.0801 | 0.063546
0.1001 | 0.13614 |  | 0.1001 | 0.1021 | 0.1001 | 0.079413
0.1201 | 0.16334 |  | 0.1201 | 0.1225 | 0.1201 | 0.095279
0.1401 | 0.19054 |  | 0.1401 | 0.1429 | 0.1401 | 0.11115
0.1601 | 0.21774 |  | 0.1601 | 0.1633 | 0.1601 | 0.12701
0.1801 | 0.24494 |  | 0.1801 | 0.1837 | 0.1801 | 0.14288
0.2001 | 0.27214 |  | 0.2001 | 0.2041 | 0.2001 | 0.15875
Mg# ol | 0.65 |  | Mg# ol | 0.6 | Mg# ol | 0.55
KD(Fe-Mg) | 0.34 |  | KD(Fe-Mg) | 0.34 | KD(Fe-Mg) | 0.34
Mg/Fe ol | 1.8571 |  | Mg/Fe ol | 1.5 | Mg/Fe ol | 1.2222
Mg/Fe liq | 0.63143 |  | Mg/Fe liq | 0.51 | Mg/Fe liq | 0.41556
Mg# liq | 0.38704 |  | Mg# liq | 0.38704 | Mg# liq | 0.38704
Fe liq | Mg liq |  | Fe liq | Mg liq | Fe liq | Mg liq
0.0001 | 6.3143e-05 |  | 0.0001 | 6.3143e-05 | 0.0001 | 6.3143e-05
0.0201 | 0.012692 |  | 0.0201 | 0.010251 | 0.0201 | 0.0083527
0.0401 | 0.02532 |  | 0.0401 | 0.020451 | 0.0401 | 0.016664
0.0601 | 0.037949 |  | 0.0601 | 0.030651 | 0.0601 | 0.024975
0.0801 | 0.050577 |  | 0.0801 | 0.040851 | 0.0801 | 0.033286
0.1001 | 0.063206 |  | 0.1001 | 0.051051 | 0.1001 | 0.041597
0.1201 | 0.075835 |  | 0.1201 | 0.061251 | 0.1201 | 0.049908
0.1401 | 0.088463 |  | 0.1401 | 0.071451 | 0.1401 | 0.058219
0.1601 | 0.10109 |  | 0.1601 | 0.081651 | 0.1601 | 0.06653
0.1801 | 0.11372 |  | 0.1801 | 0.091851 | 0.1801 | 0.074842
0.2001 | 0.12635 |  | 0.2001 | 0.10205 | 0.2001 | 0.083153

## Mg# Worksheet
Select Value for KD(Fe-Mg)ol-liq |  |  |  | mol | FeO | 71.85
| 0.3 |  |  | wts | MgO | 40.3
Select weight % FeO in liquid |  |  |  | Mg/Fe wt ratio | 0.56089
| 8 | [21 empty] | Equilibirum crystallization |  |  |  | Fractional Crystallizaiton
[23 empty] | Co | 19.35
Calculate Mg#'s for KD(Fe-Mg) = 0.30 |  |  |  | Calcualte equilibrium liquid composition |  |  | Olivine weight %'s |  |  | Calcualte Equilibrium Olivine composition |  |  |  | Cation Fraction | [8 empty] | Kd | 2.58
Mg/Fe in olivine | Mg/Fe liq | Mg# liq | Fo in olivine | MgO liq mol/wt ratio | MgO % in Liquid |  | SiO2 | MgO | FeO | Fe/Mg | Mg | Fe | Si | Mg | Fe | Si | MgO wt | FeO wt | SiO2 |  |  | Fo | F (fract resid liq) | Co | Kd | Cl | Co | Kd | Cl
0.5 | 0.15 | 13.0435 | 33.3333 | 0.084134 | 0.67307 |  | 32.8761 | 14.7016 | 52.4223 | 2 | 0.66667 | 1.3333 | 1 | 0.22222 | 0.44444 | 0.33333 | 26.8667 | 95.8 | 60.08 | 182.7467 | 100 | 0.33333 | 1 | 19.35 | 2.5394 | 19.35 | 19.35 | 2.5394 | 19.35
1 | 0.3 | 23.0769 | 50 | 0.16827 | 1.3461 |  | 34.8836 | 23.3989 | 41.7175 | 1 | 1 | 1 | 1 | 0.33333 | 0.33333 | 0.33333 | 40.3 | 71.85 | 60.08 | 172.23 | 100 | 0.5 | 0.99 | 19.35 | 2.5394 | 19.0566 | 19.35 | 2.5394 | 19.0529
1.6316 | 0.48947 | 32.8622 | 62 | 0.27454 | 2.1963 |  | 36.4877 | 30.349 | 33.1633 | 0.6129 | 1.24 | 0.76 | 1 | 0.41333 | 0.25333 | 0.33333 | 49.972 | 54.606 | 60.08 | 164.658 | 100 | 0.62 | 0.98 | 19.35 | 2.5394 | 18.772 | 19.0529 | 2.5394 | 18.7575
2.3333 | 0.7 | 41.1765 | 70 | 0.39262 | 3.141 |  | 37.6418 | 35.3487 | 27.0096 | 0.42857 | 1.4 | 0.6 | 1 | 0.46667 | 0.2 | 0.33333 | 56.42 | 43.11 | 60.08 | 159.61 | 100 | 0.7 | 0.97 | 19.35 | 2.5394 | 18.4958 | 18.7575 | 2.5733 | 18.4446
2.5 | 0.75 | 42.8571 | 71.4286 | 0.42067 | 3.3653 |  | 37.8555 | 36.2749 | 25.8695 | 0.4 | 1.4286 | 0.57143 | 1 | 0.47619 | 0.19048 | 0.33333 | 57.5714 | 41.0571 | 60.08 | 158.7086 | 100 | 0.71429 | 0.96 | 19.35 | 2.5394 | 18.2276 | 18.4446 | 2.608 | 18.1206
3 | 0.9 | 47.3684 | 75 | 0.5048 | 4.0384 |  | 38.4008 | 38.6373 | 22.9619 | 0.33333 | 1.5 | 0.5 | 1 | 0.5 | 0.16667 | 0.33333 | 60.45 | 35.925 | 60.08 | 156.455 | 100 | 0.75 | 0.95 | 19.35 | 2.5394 | 17.9671 | 18.1206 | 2.6459 | 17.7835
3.5 | 1.05 | 51.2195 | 77.7778 | 0.58894 | 4.7115 |  | 38.8359 | 40.5223 | 20.6418 | 0.28571 | 1.5556 | 0.44444 | 1 | 0.51852 | 0.14815 | 0.33333 | 62.6889 | 31.9333 | 60.08 | 154.7022 | 100 | 0.77778 | 0.94 | 19.35 | 2.5394 | 17.7139 | 17.7835 | 2.6864 | 17.4327
4 | 1.2 | 54.5455 | 80 | 0.67307 | 5.3846 |  | 39.1911 | 42.0613 | 18.7476 | 0.25 | 1.6 | 0.4 | 1 | 0.53333 | 0.13333 | 0.33333 | 64.48 | 28.74 | 60.08 | 153.3 | 100 | 0.8 | 0.93 | 19.35 | 2.5394 | 17.4677 | 17.4327 | 2.73 | 17.067
4.5 | 1.35 | 57.4468 | 81.8182 | 0.7572 | 6.0576 |  | 39.4866 | 43.3416 | 17.1717 | 0.22222 | 1.6364 | 0.36364 | 1 | 0.54545 | 0.12121 | 0.33333 | 65.9455 | 26.1273 | 60.08 | 152.1527 | 100 | 0.81818 | 0.92 | 19.35 | 2.5394 | 17.2283 | 17.067 | 2.777 | 16.6852
5 | 1.5 | 60 | 83.3333 | 0.84134 | 6.7307 |  | 39.7363 | 44.4234 | 15.8403 | 0.2 | 1.6667 | 0.33333 | 1 | 0.55556 | 0.11111 | 0.33333 | 67.1667 | 23.95 | 60.08 | 151.1967 | 100 | 0.83333 | 0.91 | 19.35 | 2.5394 | 16.9954 | 16.6852 | 2.828 | 16.2858
5.5 | 1.65 | 62.2642 | 84.6154 | 0.92547 | 7.4038 |  | 39.9501 | 45.3495 | 14.7005 | 0.18182 | 1.6923 | 0.30769 | 1 | 0.5641 | 0.10256 | 0.33333 | 68.2 | 22.1077 | 60.08 | 150.3877 | 100 | 0.84615 | 0.9 | 19.35 | 2.5394 | 16.7686 | 16.2858 | 2.8834 | 15.8673
6 | 1.8 | 64.2857 | 85.7143 | 1.0096 | 8.0768 |  | 40.1351 | 46.1512 | 13.7137 | 0.16667 | 1.7143 | 0.28571 | 1 | 0.57143 | 0.095238 | 0.33333 | 69.0857 | 20.5286 | 60.08 | 149.6943 | 100 | 0.85714 | 0.89 | 19.35 | 2.5394 | 16.5479 | 15.8673 | 2.9439 | 15.4277
6.5 | 1.95 | 66.1017 | 86.6667 | 1.0937 | 8.7499 |  | 40.2969 | 46.8521 | 12.851 | 0.15385 | 1.7333 | 0.26667 | 1 | 0.57778 | 0.088889 | 0.33333 | 69.8533 | 19.16 | 60.08 | 149.0933 | 100 | 0.86667 | 0.88 | 19.35 | 2.5394 | 16.3329 | 15.4277 | 3.0103 | 14.9649
7 | 2.1 | 67.7419 | 87.5 | 1.1779 | 9.423 |  | 40.4395 | 47.47 | 12.0905 | 0.14286 | 1.75 | 0.25 | 1 | 0.58333 | 0.083333 | 0.33333 | 70.525 | 17.9625 | 60.08 | 148.5675 | 100 | 0.875 | 0.87 | 19.35 | 2.5394 | 16.1234 | 14.9649 | 3.0837 | 14.4763
7.5 | 2.25 | 69.2308 | 88.2353 | 1.262 | 10.096 |  | 40.5662 | 48.0189 | 11.4149 | 0.13333 | 1.7647 | 0.23529 | 1 | 0.58824 | 0.078431 | 0.33333 | 71.1176 | 16.9059 | 60.08 | 148.1035 | 100 | 0.88235 | 0.86 | 19.35 | 2.5394 | 15.9192 | 14.4763 | 3.1653 | 13.9589
8 | 2.4 | 70.5882 | 88.8889 | 1.3461 | 10.7691 |  | 40.6795 | 48.5097 | 10.8109 | 0.125 | 1.7778 | 0.22222 | 1 | 0.59259 | 0.074074 | 0.33333 | 71.6444 | 15.9667 | 60.08 | 147.6911 | 100 | 0.88889 | 0.85 | 19.35 | 2.5394 | 15.7201 | 13.9589 | 3.2567 | 13.4092
8.5 | 2.55 | 71.831 | 89.4737 | 1.4303 | 11.4422 |  | 40.7814 | 48.9511 | 10.2675 | 0.11765 | 1.7895 | 0.21053 | 1 | 0.59649 | 0.070175 | 0.33333 | 72.1158 | 15.1263 | 60.08 | 147.3221 | 100 | 0.89474 | 0.84 | 19.35 | 2.5394 | 15.5259 | 13.4092 | 3.3599 | 12.823
9 | 2.7 | 72.973 | 90 | 1.5144 | 12.1152 |  | 40.8735 | 49.3503 | 9.7762 | 0.11111 | 1.8 | 0.2 | 1 | 0.6 | 0.066667 | 0.33333 | 72.54 | 14.37 | 60.08 | 146.99 | 100 | 0.9 | 0.83 | 19.35 | 2.5394 | 15.3365 | 12.823 | 3.4776 | 12.1952
9.5 | 2.85 | 74.026 | 90.4762 | 1.5985 | 12.7883 |  | 40.9573 | 49.713 | 9.3297 | 0.10526 | 1.8095 | 0.19048 | 1 | 0.60317 | 0.063492 | 0.33333 | 72.9238 | 13.6857 | 60.08 | 146.6895 | 100 | 0.90476 | 0.82 | 19.35 | 2.5394 | 15.1516 | 12.1952 | 3.6135 | 11.5195
10.111 | 3.0333 | 75.2064 | 90.9999 | 1.7013 | 13.6108 |  | 41.0497 | 50.1137 | 8.8366 | 0.098902 | 1.82 | 0.18 | 1 | 0.60667 | 0.060001 | 0.33333 | 73.3459 | 12.9331 | 60.08 | 146.3591 | 100 | 0.91 | 0.81 | 19.35 | 2.5394 | 14.9712 | 11.5195 | 3.7724 | 10.7886
10.5 | 3.15 | 75.9036 | 91.3043 | 1.7668 | 14.1344 |  | 41.1037 | 50.3474 | 8.5489 | 0.095238 | 1.8261 | 0.17391 | 1 | 0.6087 | 0.057971 | 0.33333 | 73.5913 | 12.4957 | 60.08 | 146.167 | 100 | 0.91304 | 0.8 | 19.35 | 2.5394 | 14.795 | 10.7886 | 3.9613 | 9.9931
11 | 3.3 | 76.7442 | 91.6667 | 1.8509 | 14.8075 |  | 41.1681 | 50.6264 | 8.2055 | 0.090909 | 1.8333 | 0.16667 | 1 | 0.61111 | 0.055556 | 0.33333 | 73.8833 | 11.975 | 60.08 | 145.9383 | 100 | 0.91667 | 0.79 | 19.35 | 2.5394 | 14.6228 | 9.9931 | 4.1903 | 9.1218
11.5 | 3.45 | 77.5281 | 92 | 1.9351 | 15.4806 |  | 41.2275 | 50.8838 | 7.8887 | 0.086957 | 1.84 | 0.16 | 1 | 0.61333 | 0.053333 | 0.33333 | 74.152 | 11.496 | 60.08 | 145.728 | 100 | 0.92 | 0.78 | 19.35 | 2.5394 | 14.4547 | 9.1218 | 4.4747 | 8.161
12 | 3.6 | 78.2609 | 92.3077 | 2.0192 | 16.1537 |  | 41.2825 | 51.1221 | 7.5954 | 0.083333 | 1.8462 | 0.15385 | 1 | 0.61538 | 0.051282 | 0.33333 | 74.4 | 11.0538 | 60.08 | 145.5338 | 100 | 0.92308 | 0.77 | 19.35 | 2.5394 | 14.2904 | 8.161 | 4.8387 | 7.095
12.5 | 3.75 | 78.9474 | 92.5926 | 2.1033 | 16.8267 |  | 41.3336 | 51.3433 | 7.3231 | 0.08 | 1.8519 | 0.14815 | 1 | 0.61728 | 0.049383 | 0.33333 | 74.6296 | 10.6444 | 60.08 | 145.3541 | 100 | 0.92593 | 0.76 | 19.35 | 2.5394 | 14.1297 | 7.095 | 5.3232 | 5.9077
13 | 3.9 | 79.5918 | 92.8571 | 2.1875 | 17.4998 |  | 41.3811 | 51.5492 | 7.0697 | 0.076923 | 1.8571 | 0.14286 | 1 | 0.61905 | 0.047619 | 0.33333 | 74.8429 | 10.2643 | 60.08 | 145.1871 | 100 | 0.92857 | 0.75 | 19.35 | 2.5394 | 13.9727 | 5.9077 | 6.0019 | 4.5893
13.5 | 4.05 | 80.198 | 93.1034 | 2.2716 | 18.1729 |  | 41.4254 | 51.7414 | 6.8332 | 0.074074 | 1.8621 | 0.13793 | 1 | 0.62069 | 0.045977 | 0.33333 | 75.0414 | 9.9103 | 60.08 | 145.0317 | 100 | 0.93103 | 0.74 | 19.35 | 2.5394 | 13.819 | 4.5893 | 7.0222 | 3.1562
14 | 4.2 | 80.7692 | 93.3333 | 2.3557 | 18.8459 |  | 41.4669 | 51.921 | 6.6121 | 0.071429 | 1.8667 | 0.13333 | 1 | 0.62222 | 0.044444 | 0.33333 | 75.2267 | 9.58 | 60.08 | 144.8867 | 100 | 0.93333
14.5 | 4.35 | 81.3084 | 93.5484 | 2.4399 | 19.519 |  | 41.5058 | 52.0895 | 6.4048 | 0.068966 | 1.871 | 0.12903 | 1 | 0.62366 | 0.043011 | 0.33333 | 75.4 | 9.271 | 60.08 | 144.751 | 100 | 0.93548
15 | 4.5 | 81.8182 | 93.75 | 2.524 | 20.1921 |  | 41.5423 | 52.2476 | 6.2101 | 0.066667 | 1.875 | 0.125 | 1 | 0.625 | 0.041667 | 0.33333 | 75.5625 | 8.9812 | 60.08 | 144.6238 | 100 | 0.9375
15.5 | 4.65 | 82.3009 | 93.9394 | 2.6081 | 20.8651 |  | 41.5766 | 52.3965 | 6.0269 | 0.064516 | 1.8788 | 0.12121 | 1 | 0.62626 | 0.040404 | 0.33333 | 75.7152 | 8.7091 | 60.08 | 144.5042 | 100 | 0.93939
16 | 4.8 | 82.7586 | 94.1176 | 2.6923 | 21.5382 |  | 41.609 | 52.5368 | 5.8542 | 0.0625 | 1.8824 | 0.11765 | 1 | 0.62745 | 0.039216 | 0.33333 | 75.8588 | 8.4529 | 60.08 | 144.3918 | 100 | 0.94118
16.5 | 4.95 | 83.1933 | 94.2857 | 2.7764 | 22.2113 |  | 41.6396 | 52.6693 | 5.6911 | 0.060606 | 1.8857 | 0.11429 | 1 | 0.62857 | 0.038095 | 0.33333 | 75.9943 | 8.2114 | 60.08 | 144.2857 | 100 | 0.94286
17 | 5.1 | 83.6066 | 94.4444 | 2.8605 | 22.8843 |  | 41.6685 | 52.7946 | 5.5368 | 0.058824 | 1.8889 | 0.11111 | 1 | 0.62963 | 0.037037 | 0.33333 | 76.1222 | 7.9833 | 60.08 | 144.1856 | 100 | 0.94444
17.5 | 5.25 | 84 | 94.5946 | 2.9447 | 23.5574 |  | 41.6959 | 52.9133 | 5.3907 | 0.057143 | 1.8919 | 0.10811 | 1 | 0.63063 | 0.036036 | 0.33333 | 76.2432 | 7.7676 | 60.08 | 144.0908 | 100 | 0.94595
18 | 5.4 | 84.375 | 94.7368 | 3.0288 | 24.2305 |  | 41.7219 | 53.0259 | 5.2522 | 0.055556 | 1.8947 | 0.10526 | 1 | 0.63158 | 0.035088 | 0.33333 | 76.3579 | 7.5632 | 60.08 | 144.0011 | 100 | 0.94737
18.5 | 5.55 | 84.7328 | 94.8718 | 3.1129 | 24.9035 |  | 41.7466 | 53.1329 | 5.1205 | 0.054054 | 1.8974 | 0.10256 | 1 | 0.63248 | 0.034188 | 0.33333 | 76.4667 | 7.3692 | 60.08 | 143.9159 | 100 | 0.94872
19 | 5.7 | 85.0746 | 95 | 3.1971 | 25.5766 |  | 41.7701 | 53.2346 | 4.9953 | 0.052632 | 1.9 | 0.1 | 1 | 0.63333 | 0.033333 | 0.33333 | 76.57 | 7.185 | 60.08 | 143.835 | 100 | 0.95
19.5 | 5.85 | 85.4015 | 95.122 | 3.2812 | 26.2497 |  | 41.7924 | 53.3315 | 4.8761 | 0.051282 | 1.9024 | 0.097561 | 1 | 0.63415 | 0.03252 | 0.33333 | 76.6683 | 7.0098 | 60.08 | 143.758 | 100 | 0.95122
20 | 6 | 85.7143 | 95.2381 | 3.3653 | 26.9228 |  | 41.8138 | 53.4238 | 4.7624 | 0.05 | 1.9048 | 0.095238 | 1 | 0.63492 | 0.031746 | 0.33333 | 76.7619 | 6.8429 | 60.08 | 143.6848 | 100 | 0.95238
20.5 | 6.15 | 86.014 | 95.3488 | 3.4495 | 27.5958 |  | 41.8341 | 53.512 | 4.6539 | 0.04878 | 1.907 | 0.093023 | 1 | 0.63566 | 0.031008 | 0.33333 | 76.8512 | 6.6837 | 60.08 | 143.6149 | 100 | 0.95349
21 | 6.3 | 86.3014 | 95.4545 | 3.5336 | 28.2689 |  | 41.8535 | 53.5962 | 4.5503 | 0.047619 | 1.9091 | 0.090909 | 1 | 0.63636 | 0.030303 | 0.33333 | 76.9364 | 6.5318 | 60.08 | 143.5482 | 100 | 0.95455