## Red 1
EMITTER PLUGGING TEST(1)
File No. | 1148 (PLG/00) |  |  | Test #1 (Red) |  |  |  | Technician(s): HG & BF
Date: | 10/11 - 10/12/00 |  |  | Grit Concentration: 5 grams |  |  |  | Supervisior: Ed Norum
Pressure: 20psi |  |  |  | Velocity: 3.0 fps
Temp. Range: 77 - 88 oF
EMITTER CATCHMENT, ml/ 120 sec.
Emitter# | Run #1 Filtered Water Only | Run #2 water +220 (2) | Run #3 water +220 & 180 | Run #4 water +220, 180 & 150 | Run #5 water +220, 180, 150 & 120 | Run #6 water +220, 180, 150, 120 & 100 | Run #7 water +220, 180, 150, 120, 100 & 80 | Run #8 water +220, 180, 150, 120, 100, 80 & 70 | Run #9 water +220, 180, 150, 120, 100, 80, 70 &60 | Run #10 OFF/ON (3) | Run #11 Fresh water (4)
1 | 63.5 | 60.5 | 58 | 58 | 57.5 | 58 | 59 | 59 | 58.5 | 57.5 | 61.5
4 | 65 | 62 | 61 | 60 | 62 | 61 | 61 | 60.5 | 62 | 0 | 64
7 | 69 | 67 | 65.5 | 65 | 64 | 63 | 63 | 64 | 65 | 64.5 | 70
10 | 62.5 | 61.5 | 60 | 59 | 60 | 58.5 | 59 | 0 | 0 | 60 | 61.5
13 | 64 | 61 | 60 | 58 | 59 | 59 | 59 | 60 | 0 | 0 | 61
16 | 62 | 60 | 57.5 | 57 | 58 | 58 | 57.5 | 58 | 0 | 0 | 59
AVG | 64.3333 | 62 | 60.3333 | 59.5 | 60.0833 | 59.5833 | 59.75 | 50.25 | 30.9167 | 30.3333 | 62.8333
SD | 2.5232 | 2.5495 | 2.8577 | 2.881 | 2.4983 | 2.0104 | 1.9429 | 24.7017 | 33.93 | 33.3042 | 3.8557
CV(5) | 0.039221 | 0.041121 | 0.047366 | 0.04842 | 0.041581 | 0.033741 | 0.032518 | 0.49158 | 1.0975 | 1.0979 | 0.061364
#Plugged(6) | 0 | 0 | 0 | 0 | 0 | 0 | 0 | 1 | 3 | 3 | 0
NOTES:
(1) All emitter samples provided by: Various Manufacturers
Test Performed by the Center for Irrigation Technology CSUF, Fresno, CA. to standard plugging protocol. Copies of test protocol available on request.
Emitter specification: Coded to hide commercial identity.
(2) Materials added are Aluminum Oxide Grits as manufactured by Fusco Abrasive Systems, Inc. Compton, California to ANSI B 74.12-1992 Standards
(3) System shut down for 30 minutes, then restarted and measured.
(4) System completely flushed, added 200 mesh screen, and measured.
(5) CV in the context of this report is used for statistic clarification and not meant to represent coefficient of manufacturing variability
(6) Flow less than 1.0 ml / minute

## White 1
EMITTER PLUGGING TEST(1)
File No. | 1148 (PLG/00) |  |  | Test #1 (White) |  |  |  | Technician(s): HG & BF
Date: | 10/11 - 10/12/00 |  |  | Grit Concentration: 5 grams |  |  |  | Supervisior: Ed Norum
Pressure: 20psi |  |  |  | Velocity: 3.0 fps
Temp. Range: 77 - 88 oF
EMITTER CATCHMENT, ml/ 120 sec.
Emitter# | Run #1 Filtered Water Only | Run #2 water +220 (2) | Run #3 water +220 & 180 | Run #4 water +220, 180 & 150 | Run #5 water +220, 180, 150 & 120 | Run #6 water +220, 180, 150, 120 & 100 | Run #7 water +220, 180, 150, 120, 100 & 80 | Run #8 water +220, 180, 150, 120, 100, 80 & 70 | Run #9 water +220, 180, 150, 120, 100, 80, 70 &60 | Run #10 OFF/ON (3) | Run #11 Fresh water (4)
2 | 68 | 71 | 71 | 71 | 1 | 1 | 1 | 1 | 1 | 1 | 66
5 | 67 | 71 | 62.5 | 5 | 1 | 1 | 1 | 1 | 1 | 1 | 67
8 | 69 | 73 | 73 | 74 | 76 | 1 | 1 | 1 | 1 | 1 | 70
11 | 67.5 | 71.5 | 72.5 | 73 | 0 | 0 | 0 | 1 | 1 | 1 | 69
14 | 68 | 78.5 | 71 | 73 | 4 | 0 | 0 | 0 | 0 | 0 | 1
17 | 65 | 65 | 7 | 0 | 0 | 0 | 0 | 1 | 0 | 0 | 1
AVG | 67.4167 | 71.6667 | 59.5 | 49.3333 | 13.6667 | 0.5 | 0.5 | 0.83333 | 0.66667 | 0.66667 | 45.6667
SD | 1.3571 | 4.3321 | 26.0038 | 36.3245 | 30.5723 | 0.54772 | 0.54772 | 0.40825 | 0.5164 | 0.5164 | 34.6275
CV(5) | 0.02013 | 0.060447 | 0.43704 | 0.73631 | 2.237 | 1.0954 | 1.0954 | 0.4899 | 0.7746 | 0.7746 | 0.75827
#Plugged(6) | 0 | 0 | 0 | 1 | 2 | 3 | 3 | 1 | 2 | 2 | 0
NOTES:
(1) All emitter samples provided by: Various Manufacturers
Test Performed by the Center for Irrigation Technology CSUF, Fresno, CA. to standard plugging protocol. Copies of test protocol available on request.
Emitter specification: Coded to hide commercial identity.
(2) Materials added are Aluminum Oxide Grits as manufactured by Fusco Abrasive Systems, Inc. Compton, California to ANSI B 74.12-1992 Standards
(3) System shut down for 30 minutes, then restarted and measured.
(4) System completely flushed, added 200 mesh screen, and measured.
(5) CV in the context of this report is used for statistic clarification and not meant to represent coefficient of manufacturing variability
(6) Flow less than 1.0 ml / minute

## Blue 1
EMITTER PLUGGING TEST(1)
File No. | 1148 (PLG/00) |  |  | Test #1 (Blue) |  |  |  | Technician(s): HG & BF
Date: | 10/11 - 10/12/00 |  |  | Grit Concentration: 5 grams |  |  |  | Supervisior: Ed Norum
Pressure: 20psi |  |  |  | Velocity: 3.0 fps
Temp. Range: 77 - 88 oF
EMITTER CATCHMENT, ml/ 120 sec.
Emitter# | Run #1 Filtered Water Only | Run #2 water +220 (2) | Run #3 water +220 & 180 | Run #4 water +220, 180 & 150 | Run #5 water +220, 180, 150 & 120 | Run #6 water +220, 180, 150, 120 & 100 | Run #7 water +220, 180, 150, 120, 100 & 80 | Run #8 water +220, 180, 150, 120, 100, 80 & 70 | Run #9 water +220, 180, 150, 120, 100, 80, 70 &60 | Run #10 OFF/ON (3) | Run #11 Fresh water (4)
3 | 67 | 59 | 1 | 0 | 1 | 0 | 0 | 0 | 0 | 0 | 66
6 | 67 | 0 | 0 | 0 | 4 | 1 | 0 | 0 | 0 | 0 | 68.5
9 | 68.5 | 31 | 1 | 0 | 0 | 0 | 0 | 0 | 0 | 0 | 72.5
12 | 71 | 79 | 1 | 0 | 0 | 0 | 0 | 0 | 0 | 0 | 72.5
15 | 67 | 0 | 0 | 0 | 0 | 0 | 0 | 0 | 0 | 0 | 76
18 | 65.5 | 1 | 0 | 0 | 0 | 0 | 0 | 0 | 0 | 0 | 0
AVG | 67.6667 | 28.3333 | 0.5 | 0 | 0.83333 | 0.16667 | 0 | 0 | 0 | 0 | 59.25
SD | 1.8886 | 34.2559 | 0.54772 | 0 | 1.6021 | 0.40825 | 0 | 0 | 0 | 0 | 29.2348
CV(5) | 0.02791 | 1.209 | 1.0954 | 0 | 1.9225 | 2.4495 | 0 | 0 | 0 | 0 | 0.49341
#Plugged(6) | 0 | 2 | 3 | 6 | 4 | 5 | 6 | 6 | 6 | 6 | 1
NOTES:
(1) All emitter samples provided by: Various Manufacturers
Test Performed by the Center for Irrigation Technology CSUF, Fresno, CA. to standard plugging protocol. Copies of test protocol available on request.
Emitter specification: Coded to hide commercial identity.
(2) Materials added are Aluminum Oxide Grits as manufactured by Fusco Abrasive Systems, Inc. Compton, California to ANSI B 74.12-1992 Standards
(3) System shut down for 30 minutes, then restarted and measured.
(4) System completely flushed, added 200 mesh screen, and measured.
(5) CV in the context of this report is used for statistic clarification and not meant to represent coefficient of manufacturing variability
(6) Flow less than 1.0 ml / minute

## Red 2
EMITTER PLUGGING TEST(1)
File No. | 1148 (PLG/00) |  |  | Test #2 (Red) |  |  |  | Technician(s): HG & BF
Date: | 10/23 - 10/24/00 |  |  | Grit Concentration: 5 grams |  |  |  | Supervisior: Ed Norum
Pressure: 20psi |  |  |  | Velocity: 3.0 fps
Temp. Range:77- 88 oF
EMITTER CATCHMENT, ml/ 120 sec.
Emitter# | Run #1 Filtered Water Only | Run #2 water +220 (2) | Run #3 water +220 & 180 | Run #4 water +220, 180 & 150 | Run #5 water +220, 180, 150 & 120 | Run #6 water +220, 180, 150, 120 & 100 | Run #7 water +220, 180, 150, 120, 100 & 80 | Run #8 water +220, 180, 150, 120, 100, 80 & 70 | Run #9 water +220, 180, 150, 120, 100, 80, 70 &60 | Run #10 OFF/ON (3) | Run #11 Fresh water (4)
1 | 70 | 66 | 64 | 62.5 | 63 | 61 | 62.5 | 0 | 0 | 64.5 | 64.5
4 | 69 | 66 | 64 | 63 | 62.5 | 63 | 61.5 | 65.5 | 62 | 65 | 67
7 | 65 | 63 | 61 | 61 | 60 | 59 | 59 | 63 | 62 | 63 | 61.5
10 | 65.5 | 62 | 62 | 62 | 60 | 61 | 60 | 64 | 64 | 61 | 61
13 | 67 | 62.5 | 61.5 | 61 | 60 | 60 | 60 | 58 | 0 | 68 | 65
16 | 65 | 62 | 60 | 60 | 61 | 59 | 59 | 64 | 63 | 64 | 63.5
AVG | 66.9167 | 63.5833 | 62.0833 | 61.5833 | 61.0833 | 60.5 | 60.3333 | 52.4167 | 41.8333 | 64.25 | 63.75
SD | 2.1545 | 1.9083 | 1.6253 | 1.1143 | 1.3571 | 1.5166 | 1.4024 | 25.8078 | 32.4124 | 2.3184 | 2.2528
CV(5) | 0.032196 | 0.030013 | 0.02618 | 0.018094 | 0.022217 | 0.025067 | 0.023244 | 0.49236 | 0.7748 | 0.036084 | 0.035338
#Plugged(6) | 0 | 0 | 0 | 0 | 0 | 0 | 0 | 1 | 1 | 0 | 0
NOTES:
(1) All emitter samples provided by: Various Manufacturers
Test Performed by the Center for Irrigation Technology CSUF, Fresno, CA. to standard plugging protocol. Copies of test protocol available on request.
Emitter specification: Coded to hide commercial identity.
(2) Materials added are Aluminum Oxide Grits as manufactured by Fusco Abrasive Systems, Inc. Compton, California to ANSI B 74.12-1992 Standards
(3) System shut down for 30 minutes, then restarted and measured.
(4) System completely flushed, added 200 mesh screen, and measured.
(5) CV in the context of this report is used for statistic clarification and not meant to represent coefficient of manufacturing variability
(6) Flow less than 1.0 ml / minute

## White 2
EMITTER PLUGGING TEST(1)
File No. | 1148 (PLG/00) |  |  | Test #2 (White) |  |  |  | Technician(s): HG & BF
Date: | 10/23 - 10/24/00 |  |  | Grit Concentration: 5 grams |  |  |  | Supervisior: Ed Norum
Pressure: 20psi |  |  |  | Velocity: 3.0 fps
Temp. Range: 77 - 88 oF
EMITTER CATCHMENT, ml/ 120 sec.
Emitter# | Run #1 Filtered Water Only | Run #2 water +220 (2) | Run #3 water +220 & 180 | Run #4 water +220, 180 & 150 | Run #5 water +220, 180, 150 & 120 | Run #6 water +220, 180, 150, 120 & 100 | Run #7 water +220, 180, 150, 120, 100 & 80 | Run #8 water +220, 180, 150, 120, 100, 80 & 70 | Run #9 water +220, 180, 150, 120, 100, 80, 70 &60 | Run #10 OFF/ON (3) | Run #11 Fresh water (4)
2 | 57 | 66 | 67 | 76.5 | 0 | 0 | 0 | 0 | 0 | 0 | 58.5
5 | 76 | 71 | 72 | 6 | 1 | 0 | 0 | 0 | 0 | 0 | 95
8 | 74 | 75.5 | 76 | 78 | 0 | 0 | 0 | 0 | 0 | 0 | 0
11 | 75 | 73 | 77 | 77 | 81 | 0 | 0 | 0 | 0 | 0 | 0
14 | 68 | 68.5 | 68.5 | 73 | 0 | 0 | 0 | 0 | 0 | 0 | 0
17 | 71 | 71 | 70 | 0 | 0 | 0 | 0 | 0 | 0 | 0 | 76.5
AVG | 70.1667 | 70.8333 | 71.75 | 51.75 | 13.6667 | 0 | 0 | 0 | 0 | 0 | 38.3333
SD | 7.0828 | 3.3267 | 4.0466 | 37.8467 | 32.9889 | 0 | 0 | 0 | 0 | 0 | 43.5496
CV(5) | 0.10094 | 0.046965 | 0.056399 | 0.73134 | 2.4138 | 0 | 0 | 0 | 0 | 0 | 1.1361
#Plugged(6) | 0 | 0 | 0 | 1 | 4 | 6 | 6 | 6 | 6 | 6 | 3
NOTES:
(1) All emitter samples provided by: Various Manufacturers
Test Performed by the Center for Irrigation Technology CSUF, Fresno, CA. to standard plugging protocol. Copies of test protocol available on request.
Emitter specification: Coded to hide commercial identity
(2) Materials added are Aluminum Oxide Grits as manufactured by Fusco Abrasive Systems, Inc. Compton, California to ANSI B 74.12-1992 Standards
(3) System shut down for 30 minutes, then restarted and measured.
(4) System completely flushed, added 200 mesh screen, and measured.
(5) CV in the context of this report is used for statistic clarification and not meant to represent coefficient of manufacturing variability
(6) Flow less than 1.0 ml / minute

## Blue 2
EMITTER PLUGGING TEST(1)
File No. | 1148 (PLG/00) |  |  | Test # 2 (Blue) |  |  |  | Technician(s): HG & BF
Date: | 10/23 - 10/24/00 |  |  | Grit Concentration: 5 grams |  |  |  | Supervisior: Ed Norum
Pressure: 20psi |  |  |  | Velocity: 3.0 fps
Temp. Range: 77-88oF
EMITTER CATCHMENT, ml/ 120 sec.
Emitter# | Run #1 Filtered Water Only | Run #2 water +220 (2) | Run #3 water +220 & 180 | Run #4 water +220, 180 & 150 | Run #5 water +220, 180, 150 & 120 | Run #6 water +220, 180, 150, 120 & 100 | Run #7 water +220, 180, 150, 120, 100 & 80 | Run #8 water +220, 180, 150, 120, 100, 80 & 70 | Run #9 water +220, 180, 150, 120, 100, 80, 70 &60 | Run #10 OFF/ON (3) | Run #11 Fresh water (4)
3 | 82 | 0 | 0 | 0 | 1 | 0 | 0 | 0 | 0 | 0 | 3
6 | 83 | 0 | 0 | 0 | 0 | 0 | 0 | 0 | 0 | 0 | 61
9 | 69 | 54 | 0 | 0 | 0 | 0 | 0 | 0 | 0 | 0 | 0
12 | 43 | 58 | 0 | 0 | 0 | 0 | 0 | 0 | 0 | 0 | 101
15 | 40 | 0 | 0 | 0 | 0 | 0 | 0 | 0 | 0 | 0 | 0
18 | 48 | 0 | 0 | 0 | 0 | 0 | 0 | 0 | 0 | 0 | 0
AVG | 60.8333 | 18.6667 | 0 | 0 | 0.16667 | 0 | 0 | 0 | 0 | 0 | 27.5
SD | 19.6104 | 28.9459 | 0 | 0 | 0.40825 | 0 | 0 | 0 | 0 | 0 | 43.344
CV(5) | 0.32236 | 1.5507 | 0 | 0 | 2.4495 | 0 | 0 | 0 | 0 | 0 | 1.5761
#Plugged(6) | 0 | 4 | 6 | 6 | 5 | 6 | 6 | 6 | 6 | 6 | 3
NOTES:
(1) All emitter samples provided by: Various Manufactures
Test Performed by the Center for Irrigation Technology CSUF, Fresno, CA. to standard plugging protocol. Copies of test protocol available on request.
Emitter specification: Coded to hide commercial identity.
(2) Materials added are Aluminum Oxide Grits as manufactured by Fusco Abrasive Systems, Inc. Compton, California to ANSI B 74.12-1992 Standards
(3) System shut down for 30 minutes, then restarted and measured.
(4) System completely flushed, added 200 mesh screen, and measured.
(5) CV in the context of this report is used for statistic clarification and not meant to represent coefficient of manufacturing variability
(6) Flow less than 1.0 ml / minute

## Red 3
EMITTER PLUGGING TEST(1)
File No. | 1148 (PLG/00) |  |  | Test # 3 (Red) |  |  |  | Technician(s): HG & BF
Date: | 10/13 - 10/17/00 |  |  | Grit Concentration: 10 grams |  |  |  | Supervisior: Ed Norum
Pressure: 20psi |  |  |  | Velocity: 3.0 fps
Temp. Range: 80 -90 oF
EMITTER CATCHMENT, ml/ 120 sec.
Emitter# | Run #1 Filtered Water Only | Run #2 water +220 (2) | Run #3 water +220 & 180 | Run #4 water +220, 180 & 150 | Run #5 water +220, 180, 150 & 120 | Run #6 water +220, 180, 150, 120 & 100 | Run #7 water +220, 180, 150, 120, 100 & 80 | Run #8 water +220, 180, 150, 120, 100, 80 & 70 | Run #9 water +220, 180, 150, 120, 100, 80, 70 &60 | Run #10 OFF/ON (3) | Run #11 Fresh water (4)
1 | 63 | 62 | 61 | 60 | 60 | 61 | 61 | 0 | 0 | 60 | 65
4 | 66 | 63 | 60 | 60 | 61 | 61 | 61 | 61 | 51 | 60 | 63
7 | 70 | 63 | 61.5 | 61.5 | 61.5 | 61 | 61 | 61 | 61 | 61 | 65
10 | 67 | 61 | 59 | 58.5 | 59 | 60 | 61 | 61 | 61 | 0 | 61
13 | 67 | 62 | 60 | 59.5 | 61 | 59 | 59 | 59 | 59 | 60 | 61
16 | 70 | 64 | 63 | 62 | 63 | 63 | 60 | 60 | 60 | 61 | 66
AVG | 67.1667 | 62.5 | 60.75 | 60.25 | 60.9167 | 60.8333 | 60.5 | 50.3333 | 48.6667 | 50.3333 | 63.5
SD | 2.6394 | 1.0488 | 1.4053 | 1.2942 | 1.3571 | 1.3292 | 0.83666 | 24.6712 | 24.1385 | 24.6631 | 2.1679
CV(5) | 0.039297 | 0.016781 | 0.023133 | 0.021481 | 0.022278 | 0.021849 | 0.013829 | 0.49016 | 0.496 | 0.48999 | 0.034141
#Plugged(6) | 0 | 0 | 0 | 0 | 0 | 0 | 0 | 1 | 1 | 1 | 0
NOTES:
(1) All emitter samples provided by: Various Manufacturers
Test Performed by the Center for Irrigation Technology CSUF, Fresno, CA. to standard plugging protocol. Copies of test protocol available on request.
Emitter specification: Coded to hide commercial identity.
(2) Materials added are Aluminum Oxide Grits as manufactured by Fusco Abrasive Systems, Inc. Compton, California to ANSI B 74.12-1992 Standards
(3) System shut down for 30 minutes, then restarted and measured.
(4) System completely flushed, added 200 mesh screen, and measured.
(5) CV in the context of this report is used for statistic clarification and not meant to represent coefficient of manufacturing variability
(6) Flow less than 1.0 ml / minute

## White 3
EMITTER PLUGGING TEST(1)
File No. | 1148 (PLG/00) |  |  | Test # 3 (White) |  |  |  | Technician(s): HG & BF
Date: | 10/13 - 10/17/00 |  |  | Grit Concentration: 10 grams |  |  |  | Supervisior: Ed Norum
Pressure: 20psi |  |  |  | Velocity: 3.0 fps
Temp. Range: 80 - 90 oF
EMITTER CATCHMENT, ml/ 120 sec.
Emitter# | Run #1 Filtered Water Only | Run #2 water +220 (2) | Run #3 water +220 & 180 | Run #4 water +220, 180 & 150 | Run #5 water +220, 180, 150 & 120 | Run #6 water +220, 180, 150, 120 & 100 | Run #7 water +220, 180, 150, 120, 100 & 80 | Run #8 water +220, 180, 150, 120, 100, 80 & 70 | Run #9 water +220, 180, 150, 120, 100, 80, 70 &60 | Run #10 OFF/ON (3) | Run #11 Fresh water (4)
2 | 66 | 81 | 81 | 75.5 | 2 | 0 | 0 | 0 | 0 | 0 | 0
5 | 74 | 72 | 72 | 74.5 | 74 | 0 | 0 | 0 | 0 | 0 | 72
8 | 71 | 62 | 0 | 0 | 2 | 0 | 0 | 0 | 0 | 0 | 0
11 | 69 | 70 | 65 | 0 | 38 | 0 | 0 | 0 | 0 | 0 | 0
14 | 70 | 71.5 | 71 | 73.5 | 78 | 0 | 0 | 0 | 0 | 0 | 0
17 | 71 | 74 | 74 | 74 | 1 | 0 | 0 | 0 | 0 | 0 | 69
AVG | 70.1667 | 71.75 | 60.5 | 49.5833 | 32.5 | 0 | 0 | 0 | 0 | 0 | 23.5
SD | 2.6394 | 6.1461 | 30.0849 | 38.4128 | 36.539 | 0 | 0 | 0 | 0 | 0 | 36.4184
CV(5) | 0.037617 | 0.08566 | 0.49727 | 0.77471 | 1.1243 | 0 | 0 | 0 | 0 | 0 | 1.5497
#Plugged(6) | 0 | 0 | 1 | 2 | 0 | 6 | 6 | 6 | 6 | 6 | 4
NOTES:
(1) All emitter samples provided by: Various Manufacturers
Test Performed by the Center for Irrigation Technology CSUF, Fresno, CA. to standard plugging protocol. Copies of test protocol available on request.
Emitter specification: Coded to hide commercial identity.
(2) Materials added are Aluminum Oxide Grits as manufactured by Fusco Abrasive Systems, Inc. Compton, California to ANSI B 74.12-1992 Standards
(3) System shut down for 30 minutes, then restarted and measured.
(4) System completely flushed, added 200 mesh screen, and measured.
(5) CV in the context of this report is used for statistic clarification and not meant to represent coefficient of manufacturing variability
(6) Flow less than 1.0 ml / minute

## Blue3
EMITTER PLUGGING TEST(1)
File No. | 1148 (PLG/00) |  |  | Test # 3 (Blue) |  |  |  | Technician(s): HG & BF
Date: | 10/13 - 10/17/00 |  |  | Grit Concentration: 10 grams |  |  |  | Supervisior: Ed Norum
Pressure: 20psi |  |  |  | Velocity: 3.0 fps
Temp. Range: 80 - 90 oF
EMITTER CATCHMENT, ml/ 120 sec.
Emitter# | Run #1 Filtered Water Only | Run #2 water +220 (2) | Run #3 water +220 & 180 | Run #4 water +220, 180 & 150 | Run #5 water +220, 180, 150 & 120 | Run #6 water +220, 180, 150, 120 & 100 | Run #7 water +220, 180, 150, 120, 100 & 80 | Run #8 water +220, 180, 150, 120, 100, 80 & 70 | Run #9 water +220, 180, 150, 120, 100, 80, 70 &60 | Run #10 OFF/ON (3) | Run #11 Fresh water (4)
3 | 70 | 1 | 0 | 0 | 0 | 0 | 0 | 0 | 0 | 0 | 72
6 | 68 | 0 | 0 | 0 | 0 | 0 | 0 | 0 | 0 | 0 | 58
9 | 81 | 0 | 0 | 0 | 0 | 0 | 0 | 0 | 0 | 0 | 0
12 | 84 | 1 | 0 | 0 | 0 | 0 | 0 | 0 | 0 | 0 | 0
15 | 77 | 88 | 89 | 0 | 0 | 0 | 0 | 0 | 0 | 0 | 0
18 | 77 | 0 | 0 | 0 | 0 | 0 | 0 | 0 | 0 | 0 | 0
AVG | 76.1667 | 15 | 14.8333 | 0 | 0 | 0 | 0 | 0 | 0 | 0 | 21.6667
SD | 6.1779 | 35.7659 | 36.3341 | 0 | 0 | 0 | 0 | 0 | 0 | 0 | 33.8566
CV(5) | 0.081111 | 2.3844 | 2.4495 | 0 | 0 | 0 | 0 | 0 | 0 | 0 | 1.5626
#Plugged(6) | 0 | 3 | 5 | 6 | 6 | 6 | 6 | 6 | 6 | 6 | 4
NOTES:
(1) All emitter samples provided by: Various Manufacturers
Test Performed by the Center for Irrigation Technology CSUF, Fresno, CA. to standard plugging protocol. Copies of test protocol available on request.
Emitter specification: Coded to hide commercial identity.
(2) Materials added are Aluminum Oxide Grits as manufactured by Fusco Abrasive Systems, Inc. Compton, California to ANSI B 74.12-1992 Standards
(3) System shut down for 30 minutes, then restarted and measured.
(4) System completely flushed, added 200 mesh screen, and measured.
(5) CV in the context of this report is used for statistic clarification and not meant to represent coefficient of manufacturing variability
(6) Flow less than 1.0 ml / minute

## Red 4
EMITTER PLUGGING TEST(1)
File No. | 1148 (PLG/00) |  |  | Test # 4 (Red) |  |  |  | Technician(s): HG & BF
Date: | 10/25 - 10/26/00 |  |  | Grit Concentration: 10 grams |  |  |  | Supervisior: Ed Norum
Pressure: 20psi |  |  |  | Velocity: 3.0 fps
Temp. Range: 76 - 89 oF
EMITTER CATCHMENT, ml/ 120 sec.
Emitter# | Run #1 Filtered Water Only | Run #2 water +220 (2) | Run #3 water +220 & 180 | Run #4 water +220, 180 & 150 | Run #5 water +220, 180, 150 & 120 | Run #6 water +220, 180, 150, 120 & 100 | Run #7 water +220, 180, 150, 120, 100 & 80 | Run #8 water +220, 180, 150, 120, 100, 80 & 70 | Run #9 water +220, 180, 150, 120, 100, 80, 70 &60 | Run #10 OFF/ON (3) | Run #11 Fresh water (4)
1 | 67 | 62 | 61.5 | 59 | 60 | 60 | 60 | 61 | 59 | 61 | 65.5
4 | 68 | 63.5 | 61 | 61 | 62 | 61 | 60 | 62 | 62 | 63 | 66
7 | 68 | 62 | 60 | 61 | 61 | 61 | 60 | 64 | 64 | 66 | 65.5
10 | 68 | 63 | 61.5 | 60.5 | 61 | 60.5 | 62 | 59 | 61 | 62 | 66
13 | 65 | 61 | 59.5 | 59 | 59 | 58 | 58 | 58.5 | 59 | 57.5 | 62
16 | 66.5 | 62 | 60 | 60 | 59.5 | 60 | 58.5 | 60 | 60 | 60 | 63.5
AVG | 67.0833 | 62.25 | 60.5833 | 60.0833 | 60.4167 | 60.0833 | 59.75 | 60.75 | 60.8333 | 61.5833 | 64.75
SD | 1.2007 | 0.88034 | 0.8612 | 0.91742 | 1.1143 | 1.1143 | 1.4053 | 2.0433 | 1.9408 | 2.8708 | 1.6355
CV(5) | 0.017899 | 0.014142 | 0.014215 | 0.015269 | 0.018444 | 0.018546 | 0.02352 | 0.033634 | 0.031903 | 0.046617 | 0.025259
#Plugged(6) | 0 | 0 | 0 | 0 | 0 | 0 | 0 | 0 | 0 | 0 | 0
NOTES:
(1) All emitter samples provided by: Various Manufacturers
Test Performed by the Center for Irrigation Technology CSUF, Fresno, CA. to standard plugging protocol. Copies of test protocol available on request.
Emitter specification: Coded to hide commercial identity.
(2) Materials added are Aluminum Oxide Grits as manufactured by Fusco Abrasive Systems, Inc. Compton, California to ANSI B 74.12-1992 Standards
(3) System shut down for 30 minutes, then restarted and measured.
(4) System completely flushed, added 200 mesh screen, and measured.
(5) CV in the context of this report is used for statistic clarification and not meant to represent coefficient of manufacturing variability
(6) Flow less than 1.0 ml / minute

## White 4
EMITTER PLUGGING TEST(1)
File No. | 1148 (PLG/00) |  |  | Test # 4 (White) |  |  |  | Technician(s): HG & BF
Date: | 10/11 - 10/12/00 |  |  | Grit Concentration: 10 grams |  |  |  | Supervisior: Ed Norum
Pressure: 20psi |  |  |  | Velocity: 3.0 fps
Temp. Range: 76 - 89 oF
EMITTER CATCHMENT, ml/ 120 sec.
Emitter# | Run #1 Filtered Water Only | Run #2 water +220 (2) | Run #3 water +220 & 180 | Run #4 water +220, 180 & 150 | Run #5 water +220, 180, 150 & 120 | Run #6 water +220, 180, 150, 120 & 100 | Run #7 water +220, 180, 150, 120, 100 & 80 | Run #8 water +220, 180, 150, 120, 100, 80 & 70 | Run #9 water +220, 180, 150, 120, 100, 80, 70 &60 | Run #10 OFF/ON (3) | Run #11 Fresh water (4)
2 | 70 | 68.5 | 69 | 71 | 2 | 0 | 0 | 0 | 0 | 0 | 0
5 | 71.5 | 70 | 72.5 | 3.5 | 0 | 0 | 0 | 0 | 0 | 0 | 0
8 | 71.5 | 70 | 71 | 66.5 | 73.5 | 0 | 0 | 0 | 0 | 0 | 0
11 | 74 | 71 | 71 | 77 | 78 | 0 | 0 | 0 | 0 | 0 | 0
14 | 71.5 | 73 | 62 | 79 | 0 | 0 | 0 | 0 | 0 | 0 | 0
17 | 67 | 68 | 67 | 72 | 69 | 0 | 0 | 0 | 0 | 81.5 | 67
AVG | 70.9167 | 70.0833 | 68.75 | 61.5 | 37.0833 | 0 | 0 | 0 | 0 | 13.5833 | 11.1667
SD | 2.3112 | 1.8005 | 3.8177 | 28.7611 | 40.0005 | 0 | 0 | 0 | 0 | 33.2722 | 27.3526
CV(5) | 0.03259 | 0.02569 | 0.05553 | 0.46766 | 1.0787 | 0 | 0 | 0 | 0 | 2.4495 | 2.4495
#Plugged(6) | 0 | 0 | 0 | 0 | 2 | 6 | 6 | 6 | 6 | 5 | 5
NOTES:
(1) All emitter samples provided by: Various Manufacturers
Test Performed by the Center for Irrigation Technology CSUF, Fresno, CA. to standard plugging protocol. Copies of test protocol available on request.
Emitter specification: Coded to hide commercial identity.
(2) Materials added are Aluminum Oxide Grits as manufactured by Fusco Abrasive Systems, Inc. Compton, California to ANSI B 74.12-1992 Standards
(3) System shut down for 30 minutes, then restarted and measured.
(4) System completely flushed, added 200 mesh screen, and measured.
(5) CV in the context of this report is used for statistic clarification and not meant to represent coefficient of manufacturing variability
(6) Flow less than 1.0 ml / minute

## Blue 4
EMITTER PLUGGING TEST(1)
File No. | 1148 (PLG/00) |  |  | Test # 4 (Blue) |  |  |  | Technician(s): HG & BF
Date: | 10/25 - 10/26/00 |  |  | Grit Concentration: 10 grams |  |  |  | Supervisior: Ed Norum
Pressure: 20psi |  |  |  | Velocity: 3.0 fps
Temp. Range: 76 - 89 oF
EMITTER CATCHMENT, ml/ 120 sec.
Emitter# | Run #1 Filtered Water Only | Run #2 water +220 (2) | Run #3 water +220 & 180 | Run #4 water +220, 180 & 150 | Run #5 water +220, 180, 150 & 120 | Run #6 water +220, 180, 150, 120 & 100 | Run #7 water +220, 180, 150, 120, 100 & 80 | Run #8 water +220, 180, 150, 120, 100, 80 & 70 | Run #9 water +220, 180, 150, 120, 100, 80, 70 &60 | Run #10 OFF/ON (3) | Run #11 Fresh water (4)
3 | 70 | 77 | 13 | 0 | 1 | 0 | 0 | 0 | 0 | 0 | 2
6 | 65 | 43.5 | 0 | 0 | 0 | 0 | 0 | 0 | 0 | 0 | 1
9 | 56.5 | 84.5 | 0 | 0 | 3 | 0 | 0 | 0 | 0 | 0 | 0
12 | 66.5 | 74 | 0 | 0 | 2.5 | 0 | 0 | 0 | 0 | 0 | 0
15 | 68 | 78 | 0 | 0 | 0 | 0 | 0 | 0 | 0 | 0 | 75.5
18 | 69.5 | 81 | 79 | 0 | 0 | 0 | 0 | 0 | 0 | 0 | 0
AVG | 65.9167 | 73 | 15.3333 | 0 | 1.0833 | 0 | 0 | 0 | 0 | 0 | 13.0833
SD | 4.9741 | 14.8896 | 31.6207 | 0 | 1.3571 | 0 | 0 | 0 | 0 | 0 | 30.5883
CV(5) | 0.07546 | 0.20397 | 2.0622 | 0 | 1.2527 | 0 | 0 | 0 | 0 | 0 | 2.338
#Plugged(6) | 0 | 0 | 4 | 6 | 2 | 6 | 6 | 6 | 6 | 6 | 3
NOTES:
(1) All emitter samples provided by: Various Manufacturers
Test Performed by the Center for Irrigation Technology CSUF, Fresno, CA. to standard plugging protocol. Copies of test protocol available on request.
Emitter specification: Coded to hide commercial identity.
(2) Materials added are Aluminum Oxide Grits as manufactured by Fusco Abrasive Systems, Inc. Compton, California to ANSI B 74.12-1992 Standards
(3) System shut down for 30 minutes, then restarted and measured.
(4) System completely flushed, added 200 mesh screen, and measured.
(5) CV in the context of this report is used for statistic clarification and not meant to represent coefficient of manufacturing variability
(6) Flow less than 1.0 ml / minute

## Red 5
EMITTER PLUGGING TEST(1)
File No. | 1148 (PLG/00) |  |  | Test # 5 (Red) |  |  |  | Technician(s): HG & BF
Date: | 10/17 - 10/18/00 |  |  | Grit Concentration: 5 grams |  |  |  | Supervisior: Ed Norum
Pressure: 20psi |  |  |  | Velocity: 1.5 fps
Temp. Range: 80 - 90 oF
EMITTER CATCHMENT, ml/ 120 sec.
Emitter# | Run #1 Filtered Water Only | Run #2 water +220 (2) | Run #3 water +220 & 180 | Run #4 water +220, 180 & 150 | Run #5 water +220, 180, 150 & 120 | Run #6 water +220, 180, 150, 120 & 100 | Run #7 water +220, 180, 150, 120, 100 & 80 | Run #8 water +220, 180, 150, 120, 100, 80 & 70 | Run #9 water +220, 180, 150, 120, 100, 80, 70 &60 | Run #10 OFF/ON (3) | Run #11 Fresh water (4)
1 | 64.5 | 59 | 59.5 | 60 | 59 | 60 | 61 | 59 | 61 | 0 | 63
4 | 67 | 64 | 62 | 61.5 | 60 | 61 | 62.5 | 0 | 0 | 0 | 65
7 | 66 | 63 | 61 | 59 | 61 | 59 | 60 | 0 | 0 | 0 | 61.5
10 | 65 | 61 | 61.5 | 60 | 60 | 58 | 61.5 | 63 | 61 | 0 | 62
13 | 66 | 63.5 | 63 | 61 | 62 | 61 | 63 | 0 | 0 | 0 | 68.5
16 | 62 | 62 | 62 | 57 | 60 | 56.5 | 60 | 61.5 | 60 | 60 | 62.5
AVG | 65.0833 | 62.0833 | 61.5 | 59.75 | 60.3333 | 59.25 | 61.3333 | 30.5833 | 30.3333 | 10 | 63.75
SD | 1.744 | 1.8552 | 1.1832 | 1.6047 | 1.0328 | 1.7819 | 1.2517 | 33.5267 | 33.2305 | 24.4949 | 2.622
CV(5) | 0.026797 | 0.029882 | 0.019239 | 0.026857 | 0.017118 | 0.030073 | 0.020408 | 1.0962 | 1.0955 | 2.4495 | 0.04113
#Plugged(6) | 0 | 0 | 0 | 0 | 0 | 0 | 0 | 3 | 3 | 5 | 0
NOTES:
(1) All emitter samples provided by: Various Manufacturers
Test Performed by the Center for Irrigation Technology CSUF, Fresno, CA. to standard plugging protocol. Copies of test protocol available on request.
Emitter specification: Coded to hide commercial identity.
(2) Materials added are Aluminum Oxide Grits as manufactured by Fusco Abrasive Systems, Inc. Compton, California to ANSI B 74.12-1992 Standards
(3) System shut down for 30 minutes, then restarted and measured.
(4) System completely flushed, added 200 mesh screen, and measured.
(5) CV in the context of this report is used for statistic clarification and not meant to represent coefficient of manufacturing variability
(6) Flow less than 1.0 ml / minute

## White 5
EMITTER PLUGGING TEST(1)
File No. | 1148 (PLG/00) |  |  | Test # 5 (White) |  |  |  | Technician(s): HG & BF
Date: | 10/17 - 10/18/00 |  |  | Grit Concentration: 5 grams |  |  |  | Supervisior: Ed Norum
Pressure: 20psi |  |  |  | Velocity: 1.5 fps
Temp. Range: 80 - 90 oF
EMITTER CATCHMENT, ml/ 120 sec.
Emitter# | Run #1 Filtered Water Only | Run #2 water +220 (2) | Run #3 water +220 & 180 | Run #4 water +220, 180 & 150 | Run #5 water +220, 180, 150 & 120 | Run #6 water +220, 180, 150, 120 & 100 | Run #7 water +220, 180, 150, 120, 100 & 80 | Run #8 water +220, 180, 150, 120, 100, 80 & 70 | Run #9 water +220, 180, 150, 120, 100, 80, 70 &60 | Run #10 OFF/ON (3) | Run #11 Fresh water (4)
2 | 67 | 70 | 74.5 | 76 | 76.5 | 0 | 0 | 0 | 0 | 75 | 68.5
5 | 68.5 | 71 | 78 | 78 | 1 | 0 | 0 | 0 | 0 | 0 | 0
8 | 67.5 | 77 | 77.5 | 77.5 | 0 | 0 | 0 | 0 | 0 | 0 | 66
11 | 68.5 | 70 | 72 | 69 | 0 | 0 | 0 | 0 | 0 | 0 | 69
14 | 70.5 | 75 | 7.5 | 0 | 0 | 0 | 0 | 0 | 0 | 0 | 0
17 | 67.5 | 68 | 71 | 68 | 72 | 79 | 83.5 | 70.5 | 74 | 58 | 68.5
AVG | 68.25 | 71.8333 | 63.4167 | 61.4167 | 24.9167 | 13.1667 | 13.9167 | 11.75 | 12.3333 | 22.1667 | 45.3333
SD | 1.255 | 3.4303 | 27.538 | 30.3948 | 38.2419 | 32.2516 | 34.0887 | 28.7815 | 30.2104 | 34.7587 | 35.1307
CV(5) | 0.018388 | 0.047753 | 0.43424 | 0.49489 | 1.5348 | 2.4495 | 2.4495 | 2.4495 | 2.4495 | 1.5681 | 0.77494
#Plugged(6) | 0 | 0 | 0 | 1 | 3 | 5 | 5 | 5 | 5 | 4 | 2
NOTES:
(1) All emitter samples provided by: Various Manufacturers
Test Performed by the Center for Irrigation Technology CSUF, Fresno, CA. to standard plugging protocol. Copies of test protocol available on request.
Emitter specification: Coded to hide commercial identity.
(2) Materials added are Aluminum Oxide Grits as manufactured by Fusco Abrasive Systems, Inc. Compton, California to ANSI B 74.12-1992 Standards
(3) System shut down for 30 minutes, then restarted and measured.
(4) System completely flushed, added 200 mesh screen, and measured.
(5) CV in the context of this report is used for statistic clarification and not meant to represent coefficient of manufacturing variability
(6) Flow less than 1.0 ml / minute

## Blue 5
EMITTER PLUGGING TEST(1)
File No. | 1148 (PLG/00) |  |  | Test # 5 (Blue) |  |  |  | Technician(s): HG & BF
Date: | 10/17 - 10/18/00 |  |  | Grit Concentration: 5 grams |  |  |  | Supervisior: Ed Norum
Pressure: 20psi |  |  |  | Velocity: 1.5 fps
Temp. Range: 80 - 90 oF
EMITTER CATCHMENT, ml/ 120 sec.
Emitter# | Run #1 Filtered Water Only | Run #2 water +220 (2) | Run #3 water +220 & 180 | Run #4 water +220, 180 & 150 | Run #5 water +220, 180, 150 & 120 | Run #6 water +220, 180, 150, 120 & 100 | Run #7 water +220, 180, 150, 120, 100 & 80 | Run #8 water +220, 180, 150, 120, 100, 80 & 70 | Run #9 water +220, 180, 150, 120, 100, 80, 70 &60 | Run #10 OFF/ON (3) | Run #11 Fresh water (4)
3 | 70 | 6 | 0 | 0 | 1 | 0 | 0 | 0 | 0 | 0 | 66
6 | 40 | 4.5 | 0 | 0 | 2.5 | 1 | 0 | 0 | 0 | 0 | 0
9 | 74 | 0 | 0 | 0 | 0 | 0 | 0 | 0 | 0 | 0 | 0
12 | 68.5 | 79 | 2 | 0 | 0 | 0 | 0 | 0 | 0 | 0 | 67.5
15 | 78 | 1 | 0 | 0 | 0 | 0 | 0 | 0 | 0 | 0 | 0
18 | 71 | 1.5 | 0 | 0 | 0 | 0 | 1 | 0 | 0 | 0 | 0
AVG | 66.9167 | 15.3333 | 0.33333 | 0 | 0.58333 | 0.16667 | 0.16667 | 0 | 0 | 0 | 22.25
SD | 13.6104 | 31.2725 | 0.8165 | 0 | 1.0206 | 0.40825 | 0.40825 | 0 | 0 | 0 | 34.4728
CV(5) | 0.20339 | 2.0395 | 2.4495 | 0 | 1.7496 | 2.4495 | 2.4495 | 0 | 0 | 0 | 1.5493
#Plugged(6) | 0 | 1 | 5 | 6 | 4 | 5 | 5 | 6 | 6 | 6 | 4
NOTES:
(1) All emitter samples provided by: Various Manufacturers
Test Performed by the Center for Irrigation Technology CSUF, Fresno, CA. to standard plugging protocol. Copies of test protocol available on request.
Emitter specification: Coded to hide commercial identity.
(2) Materials added are Aluminum Oxide Grits as manufactured by Fusco Abrasive Systems, Inc. Compton, California to ANSI B 74.12-1992 Standards
(3) System shut down for 30 minutes, then restarted and measured.
(4) System completely flushed, added 200 mesh screen, and measured.
(5) CV in the context of this report is used for statistic clarification and not meant to represent coefficient of manufacturing variability
(6) Flow less than 1.0 ml / minute

## Red 6
EMITTER PLUGGING TEST(1)
File No. | 1148 (PLG/00) |  |  | Test # 6 (Red) |  |  |  | Technician(s): HG & BF
Date: | 10/26 - 10/27/00 |  |  | Grit Concentration: 5 grams |  |  |  | Supervisior: Ed Norum
Pressure: 20psi |  |  |  | Velocity: 1.5 fps
Temp. Range: 80 - 90 oF
EMITTER CATCHMENT, ml/ 120 sec.
Emitter# | Run #1 Filtered Water Only | Run #2 water +220 (2) | Run #3 water +220 & 180 | Run #4 water +220, 180 & 150 | Run #5 water +220, 180, 150 & 120 | Run #6 water +220, 180, 150, 120 & 100 | Run #7 water +220, 180, 150, 120, 100 & 80 | Run #8 water +220, 180, 150, 120, 100, 80 & 70 | Run #9 water +220, 180, 150, 120, 100, 80, 70 &60 | Run #10 OFF/ON (3) | Run #11 Fresh water (4)
1 | 64 | 61 | 58 | 58 | 59 | 59 | 58 | 59 | 0 | 0 | 63
4 | 65.5 | 63 | 61.5 | 60 | 61 | 61 | 59 | 0 | 0 | 0 | 65
7 | 63.5 | 60 | 60 | 58 | 60 | 59 | 59.5 | 61 | 0 | 61 | 61
10 | 65 | 61 | 59 | 58.5 | 60 | 60 | 58.5 | 0 | 0 | 61 | 63
13 | 64 | 61 | 60 | 58.5 | 61 | 59 | 59 | 0 | 0 | 58.5 | 61
16 | 65.5 | 63.5 | 62 | 60.5 | 62 | 57 | 61 | 60 | 60 | 63.5 | 64.5
AVG | 64.5833 | 61.5833 | 60.0833 | 58.9167 | 60.5 | 59.1667 | 59.1667 | 30 | 10 | 40.6667 | 62.9167
SD | 0.8612 | 1.3571 | 1.4972 | 1.0685 | 1.0488 | 1.3292 | 1.0328 | 32.8694 | 24.4949 | 31.5399 | 1.6857
CV(5) | 0.013335 | 0.022036 | 0.024919 | 0.018136 | 0.017336 | 0.022465 | 0.017456 | 1.0956 | 2.4495 | 0.77557 | 0.026793
#Plugged(6) | 0 | 0 | 0 | 0 | 0 | 0 | 0 | 3 | 5 | 2 | 0
NOTES:
(1) All emitter samples provided by: Various Manufacturers
Test Performed by the Center for Irrigation Technology CSUF, Fresno, CA. to standard plugging protocol. Copies of test protocol available on request.
Emitter specification: Coded to hide commercial identity.
(2) Materials added are Aluminum Oxide Grits as manufactured by Fusco Abrasive Systems, Inc. Compton, California to ANSI B 74.12-1992 Standards
(3) System shut down for 30 minutes, then restarted and measured.
(4) System completely flushed, added 200 mesh screen, and measured.
(5) CV in the context of this report is used for statistic clarification and not meant to represent coefficient of manufacturing variability
(6) Flow less than 1.0 ml / minute

## White 6
EMITTER PLUGGING TEST(1)
File No. | 1148 (PLG/00) |  |  | Test # 6 (White) |  |  |  | Technician(s): HG & BF
Date: | 10/26 - 10/27/00 |  |  | Grit Concentration: 5 grams |  |  |  | Supervisior: Ed Norum
Pressure: 20psi |  |  |  | Velocity: 1.5 fps
Temp. Range: 80 - 90 oF
EMITTER CATCHMENT, ml/ 120 sec.
Emitter# | Run #1 Filtered Water Only | Run #2 water +220 (2) | Run #3 water +220 & 180 | Run #4 water +220, 180 & 150 | Run #5 water +220, 180, 150 & 120 | Run #6 water +220, 180, 150, 120 & 100 | Run #7 water +220, 180, 150, 120, 100 & 80 | Run #8 water +220, 180, 150, 120, 100, 80 & 70 | Run #9 water +220, 180, 150, 120, 100, 80, 70 &60 | Run #10 OFF/ON (3) | Run #11 Fresh water (4)
2 | 67.5 | 66 | 66 | 66.5 | 70 | 0 | 0 | 0 | 0 | 82 | 70
5 | 69.5 | 68.5 | 68 | 71 | 75 | 0 | 0 | 0 | 0 | 0 | 70
8 | 70.5 | 68 | 68.5 | 72.5 | 0 | 0 | 0 | 0 | 0 | 0 | 56
11 | 72 | 66.5 | 64 | 0 | 0 | 0 | 0 | 0 | 0 | 0 | 83
14 | 64 | 56 | 1.5 | 0 | 0 | 0 | 0 | 0 | 0 | 0 | 0
17 | 68 | 68 | 69 | 71 | 0 | 0 | 0 | 0 | 0 | 0 | 70
AVG | 68.5833 | 65.5 | 56.1667 | 46.8333 | 24.1667 | 0 | 0 | 0 | 0 | 13.6667 | 58.1667
SD | 2.7824 | 4.7539 | 26.8452 | 36.3327 | 37.4722 | 0 | 0 | 0 | 0 | 33.4764 | 29.7484
CV(5) | 0.040569 | 0.072579 | 0.47796 | 0.77579 | 1.5506 | 0 | 0 | 0 | 0 | 2.4495 | 0.51143
#Plugged(6) | 0 | 0 | 0 | 2 | 4 | 6 | 6 | 6 | 6 | 5 | 1
NOTES:
(1) All emitter samples provided by: Various Manufacturers
Test Performed by the Center for Irrigation Technology CSUF, Fresno, CA. to standard plugging protocol. Copies of test protocol available on request.
Emitter specification: Coded to hide commercial identity.
(2) Materials added are Aluminum Oxide Grits as manufactured by Fusco Abrasive Systems, Inc. Compton, California to ANSI B 74.12-1992 Standards
(3) System shut down for 30 minutes, then restarted and measured.
(4) System completely flushed, added 200 mesh screen, and measured.
(5) CV in the context of this report is used for statistic clarification and not meant to represent coefficient of manufacturing variability
(6) Flow less than 1.0 ml / minute

## Blue 6
EMITTER PLUGGING TEST(1)
File No. | 1148 (PLG/00) |  |  | Test # 6 (Blue) |  |  |  | Technician(s): HG & BF
Date: | 10/26 - 10/27/00 |  |  | Grit Concentration: 5 grams |  |  |  | Supervisior: Ed Norum
Pressure: 20psi |  |  |  | Velocity: 1.5 fps
Temp. Range: 80 - 90 oF
EMITTER CATCHMENT, ml/ 120 sec.
Emitter# | Run #1 Filtered Water Only | Run #2 water +220 (2) | Run #3 water +220 & 180 | Run #4 water +220, 180 & 150 | Run #5 water +220, 180, 150 & 120 | Run #6 water +220, 180, 150, 120 & 100 | Run #7 water +220, 180, 150, 120, 100 & 80 | Run #8 water +220, 180, 150, 120, 100, 80 & 70 | Run #9 water +220, 180, 150, 120, 100, 80, 70 &60 | Run #10 OFF/ON (3) | Run #11 Fresh water (4)
3 | 87 | 12 | 0 | 0 | 0 | 0 | 0 | 0 | 0 | 0 | 0
6 | 71 | 72.5 | 0 | 0 | 0 | 0 | 0 | 0 | 0 | 0 | 0
9 | 67.5 | 0 | 0 | 0 | 0 | 0 | 0 | 0 | 0 | 0 | 2
12 | 72.5 | 69 | 76 | 80.5 | 1.5 | 0 | 0 | 0 | 0 | 0 | 60
15 | 70 | 72.5 | 73 | 0 | 91 | 0 | 0 | 0 | 0 | 0 | 62.5
18 | 66.5 | 74 | 58 | 1.5 | 0 | 0 | 0 | 0 | 0 | 0 | 75
AVG | 72.4167 | 50 | 34.5 | 13.6667 | 15.4167 | 0 | 0 | 0 | 0 | 0 | 33.25
SD | 7.4794 | 34.3322 | 38.2818 | 32.747 | 37.033 | 0 | 0 | 0 | 0 | 0 | 36.0607
CV(5) | 0.10328 | 0.68664 | 1.1096 | 2.3961 | 2.4021 | 0 | 0 | 0 | 0 | 0 | 1.0845
#Plugged(6) | 0 | 1 | 3 | 4 | 4 | 6 | 6 | 6 | 6 | 6 | 2
NOTES:
(1) All emitter samples provided by: Various Manufacturers
Test Performed by the Center for Irrigation Technology CSUF, Fresno, CA. to standard plugging protocol. Copies of test protocol available on request.
Emitter specification: Coded to hide commercial identity.
(2) Materials added are Aluminum Oxide Grits as manufactured by Fusco Abrasive Systems, Inc. Compton, California to ANSI B 74.12-1992 Standards
(3) System shut down for 30 minutes, then restarted and measured.
(4) System completely flushed, added 200 mesh screen, and measured.
(5) CV in the context of this report is used for statistic clarification and not meant to represent coefficient of manufacturing variability
(6) Flow less than 1.0 ml / minute

## Red 7
EMITTER PLUGGING TEST(1)
File No. | 1148 (PLG/00) |  |  | Test # 7 (Red) |  |  |  | Technician(s): HG & BF
Date: | 10/19 - 10/20/00 |  |  | Grit Concentration: 10 grams |  |  |  | Supervisior: Ed Norum
Pressure: 20psi |  |  |  | Velocity: 1.5 fps
Temp. Range: 78 - 90 oF
EMITTER CATCHMENT, ml/ 120 sec.
Emitter# | Run #1 Filtered Water Only | Run #2 water +220 (2) | Run #3 water +220 & 180 | Run #4 water +220, 180 & 150 | Run #5 water +220, 180, 150 & 120 | Run #6 water +220, 180, 150, 120 & 100 | Run #7 water +220, 180, 150, 120, 100 & 80 | Run #8 water +220, 180, 150, 120, 100, 80 & 70 | Run #9 water +220, 180, 150, 120, 100, 80, 70 &60 | Run #10 OFF/ON (3) | Run #11 Fresh water (4)
1 | 68.5 | 64 | 63 | 61 | 62.5 | 64 | 62 | 65.5 | 64 | 66.5 | 70
4 | 65 | 63 | 61 | 60 | 60.5 | 60.5 | 60.5 | 0 | 0 | 0 | 65
7 | 65 | 62 | 60 | 58.5 | 59 | 59 | 61 | 0 | 0 | 0 | 64
10 | 65.5 | 63 | 62 | 61.5 | 62 | 60 | 60 | 62 | 61 | 62.5 | 64
13 | 62 | 57 | 57 | 56 | 56 | 57 | 57.5 | 58 | 60 | 59 | 61
16 | 62.5 | 60 | 58 | 56.5 | 60 | 60 | 0 | 0 | 0 | 0 | 71.5
AVG | 64.75 | 61.5 | 60.1667 | 58.9167 | 60 | 60.0833 | 50.1667 | 30.9167 | 30.8333 | 31.3333 | 65.9167
SD | 2.3399 | 2.5884 | 2.3166 | 2.3112 | 2.3452 | 2.2895 | 24.6225 | 33.9506 | 33.8019 | 34.4059 | 4.0052
CV(5) | 0.036137 | 0.042088 | 0.038503 | 0.039228 | 0.039087 | 0.038105 | 0.49081 | 1.0981 | 1.0963 | 1.0981 | 0.060762
#Plugged(6) | 0 | 0 | 0 | 0 | 0 | 0 | 1 | 3 | 3 | 3 | 0
NOTES:
(1) All emitter samples provided by: Various Manufacturers
Test Performed by the Center for Irrigation Technology CSUF, Fresno, CA. to standard plugging protocol. Copies of test protocol available on request.
Emitter specification: Coded to hide commercial identity.
(2) Materials added are Aluminum Oxide Grits as manufactured by Fusco Abrasive Systems, Inc. Compton, California to ANSI B 74.12-1992 Standards
(3) System shut down for 30 minutes, then restarted and measured.
(4) System completely flushed, added 200 mesh screen, and measured.
(5) CV in the context of this report is used for statistic clarification and not meant to represent coefficient of manufacturing variability
(6) Flow less than 1.0 ml / minute

## White 7
EMITTER PLUGGING TEST(1)
File No. | 1148 (PLG/00) |  |  | Test # 7 (White) |  |  |  | Technician(s): HG & BF
Date: | 10/19 - 10/20/00 |  |  | Grit Concentration: 10 grams |  |  |  | Supervisior: Ed Norum
Pressure: 20psi |  |  |  | Velocity: 1.5 fps
Temp. Range:78 - 90 oF
EMITTER CATCHMENT, ml/ 120 sec.
Emitter# | Run #1 Filtered Water Only | Run #2 water +220 (2) | Run #3 water +220 & 180 | Run #4 water +220, 180 & 150 | Run #5 water +220, 180, 150 & 120 | Run #6 water +220, 180, 150, 120 & 100 | Run #7 water +220, 180, 150, 120, 100 & 80 | Run #8 water +220, 180, 150, 120, 100, 80 & 70 | Run #9 water +220, 180, 150, 120, 100, 80, 70 &60 | Run #10 OFF/ON (3) | Run #11 Fresh water (4)
2 | 72 | 72 | 70 | 0 | 75 | 0 | 0 | 0 | 0 | 0 | 70
5 | 82 | 67 | 80 | 81 | 0 | 0 | 0 | 0 | 0 | 0 | 0
8 | 57 | 0 | 0 | 0 | 0 | 0 | 0 | 0 | 0 | 0 | 0
11 | 57 | 74 | 73 | 73 | 74 | 0 | 0 | 2 | 0 | 0 | 5
14 | 70.5 | 69.5 | 0 | 0 | 0 | 0 | 0 | 0 | 0 | 0 | 0
17 | 55.5 | 62 | 63 | 1 | 0 | 0 | 0 | 0 | 0 | 0 | 62
AVG | 65.6667 | 57.4167 | 47.6667 | 25.8333 | 24.8333 | 0 | 0 | 0.33333 | 0 | 0 | 22.8333
SD | 10.8059 | 28.4366 | 37.3238 | 39.7161 | 38.4729 | 0 | 0 | 0.8165 | 0 | 0 | 33.5882
CV(5) | 0.16456 | 0.49527 | 0.78302 | 1.5374 | 1.5492 | 0 | 0 | 2.4495 | 0 | 0 | 1.471
#Plugged(6) | 0 | 1 | 2 | 3 | 4 | 6 | 6 | 5 | 6 | 6 | 3
NOTES:
(1) All emitter samples provided by: Various Manufacturers
Test Performed by the Center for Irrigation Technology CSUF, Fresno, CA. to standard plugging protocol. Copies of test protocol available on request.
Emitter specification: Coded to hide commercial identity.
(2) Materials added are Aluminum Oxide Grits as manufactured by Fusco Abrasive Systems, Inc. Compton, California to ANSI B 74.12-1992 Standards
(3) System shut down for 30 minutes, then restarted and measured.
(4) System completely flushed, added 200 mesh screen, and measured.
(5) CV in the context of this report is used for statistic clarification and not meant to represent coefficient of manufacturing variability
(6) Flow less than 1.0 ml / minute

## Blue 7
EMITTER PLUGGING TEST(1)
File No. | 1148 (PLG/00) |  |  | Test # 7 (Blue) |  |  |  | Technician(s): HG & BF
Date: | 10/19 - 10/20/00 |  |  | Grit Concentration: 10 grams |  |  |  | Supervisior: Ed Norum
Pressure: 20psi |  |  |  | Velocity: 1.5 fps
Temp. Range: 78 - 90 oF
EMITTER CATCHMENT, ml/ 120 sec.
Emitter# | Run #1 Filtered Water Only | Run #2 water +220 (2) | Run #3 water +220 & 180 | Run #4 water +220, 180 & 150 | Run #5 water +220, 180, 150 & 120 | Run #6 water +220, 180, 150, 120 & 100 | Run #7 water +220, 180, 150, 120, 100 & 80 | Run #8 water +220, 180, 150, 120, 100, 80 & 70 | Run #9 water +220, 180, 150, 120, 100, 80, 70 &60 | Run #10 OFF/ON (3) | Run #11 Fresh water (4)
3
6 | 50.5 | 74 | 81 | 1.5 | 0 | 0 | 0 | 0 | 0 | 0 | 0
9
12 | 72 | 70.5 | 86 | 81 | 0 | 0 | 0 | 0 | 0 | 0 | 70
15 | 46 | 1 | 0 | 0 | 0 | 0 | 0 | 0 | 0 | 0 | 0
40 | 40 | 71 | 70 | 2 | 0 | 0 | 2 | 0 | 0 | 0 | 1.5
AVG | 52.125 | 54.125 | 59.25 | 21.125 | 0 | 0 | 0.5 | 0 | 0 | 0 | 17.875
SD | 13.9306 | 35.4504 | 40.0614 | 39.9257 | 0 | 0 | 1 | 0 | 0 | 0 | 34.7572
CV(5) | 0.26725 | 0.65497 | 0.67614 | 1.89 | 0 | 0 | 2 | 0 | 0 | 0 | 1.9445
#Plugged(6) | 0 | 0 | 1 | 1 | 4 | 4 | 3 | 4 | 4 | 4 | 2
NOTES:
(1) All emitter samples provided by: Various Manufacturers
Test Performed by the Center for Irrigation Technology CSUF, Fresno, CA. to standard plugging protocol. Copies of test protocol available on request.
Emitter specification: Coded to hide commercial identity.
(2) Materials added are Aluminum Oxide Grits as manufactured by Fusco Abrasive Systems, Inc. Compton, California to ANSI B 74.12-1992 Standards
(3) System shut down for 30 minutes, then restarted and measured.
(4) System completely flushed, added 200 mesh screen, and measured.
(5) CV in the context of this report is used for statistic clarification and not meant to represent coefficient of manufacturing variability
(6) Flow less than 1.0 ml / minute
#3 and #9 have been removed form the study for technical reasons

## Red 8
EMITTER PLUGGING TEST(1)
File No. | 1148 (PLG/00) |  |  | Test # 8 (Red) |  |  |  | Technician(s): HG & BF
Date: | 10/30 - 11/02/00 |  |  | Grit Concentration: 10 grams |  |  |  | Supervisior: Ed Norum
Pressure: 20psi |  |  |  | Velocity: 1.5 fps
Temp. Range: 67 - 81 oF
EMITTER CATCHMENT, ml/ 120 sec.
Emitter# | Run #1 Filtered Water Only | Run #2 water +220 (2) | Run #3 water +220 & 180 | Run #4 water +220, 180 & 150 | Run #5 water +220, 180, 150 & 120 | Run #6 water +220, 180, 150, 120 & 100 | Run #7 water +220, 180, 150, 120, 100 & 80 | Run #8 water +220, 180, 150, 120, 100, 80 & 70 | Run #9 water +220, 180, 150, 120, 100, 80, 70 &60 | Run #10 OFF/ON (3) | Run #11 Fresh water (4)
1 | 68.5 | 67 | 63 | 58 | 58 | 55 | 55 | 0 | 0 | 60 | 65
4 | 68 | 65 | 61 | 60 | 60 | 60 | 59 | 59 | 59 | 59 | 65
7 | 68 | 65 | 63 | 61 | 60 | 60 | 60 | 0 | 0 | 0 | 61
10 | 67 | 63 | 60 | 60 | 57 | 60 | 0 | 0 | 0 | 0 | 65
13 | 68 | 65 | 61 | 60 | 60 | 60 | 58 | 58 | 58 | 58 | 65
16 | 66 | 63 | 60 | 55.5 | 55 | 55 | 0 | 0 | 0 | 0 | 66
AVG | 67.5833 | 64.6667 | 61.3333 | 59.0833 | 58.3333 | 58.3333 | 38.6667 | 19.5 | 19.5 | 29.5 | 64.5
SD | 0.91742 | 1.5055 | 1.3663 | 2.0104 | 2.0656 | 2.582 | 29.9978 | 30.2109 | 30.2109 | 32.3218 | 1.7607
CV(5) | 0.013575 | 0.023282 | 0.022276 | 0.034026 | 0.03541 | 0.044263 | 0.7758 | 1.5493 | 1.5493 | 1.0957 | 0.027297
#Plugged(6) | 0 | 0 | 0 | 0 | 0 | 0 | 2 | 4 | 4 | 3 | 0
NOTES:
(1) All emitter samples provided by: Various Manufacturers
Test Performed by the Center for Irrigation Technology CSUF, Fresno, CA. to standard plugging protocol. Copies of test protocol available on request.
Emitter specification: Coded to hide commercial identity.
(2) Materials added are Aluminum Oxide Grits as manufactured by Fusco Abrasive Systems, Inc. Compton, California to ANSI B 74.12-1992 Standards
(3) System shut down for 30 minutes, then restarted and measured.
(4) System completely flushed, added 200 mesh screen, and measured.
(5) CV in the context of this report is used for statistic clarification and not meant to represent coefficient of manufacturing variability
(6) Flow less than 1.0 ml / minute

## White 8
EMITTER PLUGGING TEST(1)
File No. | 1148 (PLG/00) |  |  | Test # 8 (White) |  |  |  | Technician(s): HG & BF
Date: | 10/30 - 11/02/00 |  |  | Grit Concentration: 10 grams |  |  |  | Supervisior: Ed Norum
Pressure: 20psi |  |  |  | Velocity: 1.5 fps
Temp. Range: 67 - 81 oF
EMITTER CATCHMENT, ml/ 120 sec.
Emitter# | Run #1 Filtered Water Only | Run #2 water +220 (2) | Run #3 water +220 & 180 | Run #4 water +220, 180 & 150 | Run #5 water +220, 180, 150 & 120 | Run #6 water +220, 180, 150, 120 & 100 | Run #7 water +220, 180, 150, 120, 100 & 80 | Run #8 water +220, 180, 150, 120, 100, 80 & 70 | Run #9 water +220, 180, 150, 120, 100, 80, 70 &60 | Run #10 OFF/ON (3) | Run #11 Fresh water (4)
2 | 70 | 70 | 0 | 0 | 0 | 0 | 0 | 0 | 0 | 0 | 73
5 | 67 | 64 | 0 | 0 | 0 | 0 | 0 | 0 | 0 | 0 | 26
8 | 63 | 63 | 69 | 0 | 0 | 0 | 0 | 0 | 0 | 0 | 67
11 | 64 | 67 | 72 | 0 | 0 | 0 | 0 | 0 | 0 | 0 | 0
14 | 64 | 80 | 71 | 0 | 0 | 0 | 0 | 0 | 0 | 0 | 0
17 | 68 | 68 | 0 | 0 | 0 | 0 | 0 | 0 | 0 | 0 | 69
AVG | 66 | 68.6667 | 35.3333 | 0 | 0 | 0 | 0 | 0 | 0 | 0 | 39.1667
SD | 2.7568 | 6.121 | 38.7178 | 0 | 0 | 0 | 0 | 0 | 0 | 0 | 34.7874
CV(5) | 0.04177 | 0.089141 | 1.0958 | 0 | 0 | 0 | 0 | 0 | 0 | 0 | 0.88819
#Plugged(6) | 0 | 0 | 3 | 6 | 6 | 6 | 6 | 6 | 6 | 6 | 2
NOTES:
(1) All emitter samples provided by: Various Manufacturers
Test Performed by the Center for Irrigation Technology CSUF, Fresno, CA. to standard plugging protocol. Copies of test protocol available on request.
Emitter specification: Coded to hide commercial identity
(2) Materials added are Aluminum Oxide Grits as manufactured by Fusco Abrasive Systems, Inc. Compton, California to ANSI B 74.12-1992 Standards
(3) System shut down for 30 minutes, then restarted and measured.
(4) System completely flushed, added 200 mesh screen, and measured.
(5) CV in the context of this report is used for statistic clarification and not meant to represent coefficient of manufacturing variability
(6) Flow less than 1.0 ml / minute

## Blue 8
EMITTER PLUGGING TEST(1)
File No. | 1148 (PLG/00) |  |  | Test # 8 (Blue) |  |  |  | Technician(s): HG & BF
Date: | 10/30 - 11/02/00 |  |  | Grit Concentration: 10 grams |  |  |  | Supervisior: Ed Norum
Pressure: 20psi |  |  |  | Velocity: 1.5 fps
Temp. Range: 67 - 81 oF
EMITTER CATCHMENT, ml/ 120 sec.
Emitter# | Run #1 Filtered Water Only | Run #2 water +220 (2) | Run #3 water +220 & 180 | Run #4 water +220, 180 & 150 | Run #5 water +220, 180, 150 & 120 | Run #6 water +220, 180, 150, 120 & 100 | Run #7 water +220, 180, 150, 120, 100 & 80 | Run #8 water +220, 180, 150, 120, 100, 80 & 70 | Run #9 water +220, 180, 150, 120, 100, 80, 70 &60 | Run #10 OFF/ON (3) | Run #11 Fresh water (4)
3 | 73 | 0 | 0 | 0 | 0 | 0 | 0 | 0 | 0 | 0 | 0
6 | 34 | 1 | 0 | 0 | 0 | 0 | 0 | 0 | 0 | 0 | 2
9 | 70 | 0 | 0 | 0 | 0 | 0 | 0 | 0 | 0 | 0 | 63
12 | 91 | 0 | 1 | 0 | 0 | 0 | 0 | 0 | 0 | 0 | 0
15 | 67 | 80 | 1 | 0 | 0 | 0 | 0 | 0 | 0 | 0 | 70
18 | 77 | 1 | 0 | 0 | 0 | 0 | 0 | 0 | 0 | 0 | 10
AVG | 68.6667 | 13.6667 | 0.33333 | 0 | 0 | 0 | 0 | 0 | 0 | 0 | 24.1667
SD | 18.9385 | 32.5003 | 0.5164 | 0 | 0 | 0 | 0 | 0 | 0 | 0 | 33.0721
CV(5) | 0.2758 | 2.3781 | 1.5492 | 0 | 0 | 0 | 0 | 0 | 0 | 0 | 1.3685
#Plugged(6) | 0 | 3 | 4 | 6 | 6 | 6 | 6 | 6 | 6 | 6 | 2
NOTES:
(1) All emitter samples provided by: Various Manufacturers
Test Performed by the Center for Irrigation Technology CSUF, Fresno, CA. to standard plugging protocol. Copies of test protocol available on request.
Emitter specification: Coded to hide commercial identity.
(2) Materials added are Aluminum Oxide Grits as manufactured by Fusco Abrasive Systems, Inc. Compton, California to ANSI B 74.12-1992 Standards
(3) System shut down for 30 minutes, then restarted and measured.
(4) System completely flushed, added 200 mesh screen, and measured.
(5) CV in the context of this report is used for statistic clarification and not meant to represent coefficient of manufacturing variability
(6) Flow less than 1.0 ml / minute